## Grid Service Eligibilities
Measure Information and Mapping |  |  | DR Product Eligibility
Sector | End Use | Measure | Capacity & Energy | Regulation | EIM Capacity & Energy | EIM Capacity & Energy FMM | EIM Capacity & Energy RTD | Non Spinning Reserves | Spinning Reserves | Frequency Response
Residential | Cooling | Central AC - DLC | TRUE | TRUE | TRUE | TRUE | TRUE | TRUE | FALSE | FALSE
Residential | Cooling | Room AC - DLC | TRUE | TRUE | TRUE | TRUE | TRUE | TRUE | FALSE | FALSE
Residential | Cooling | Air-Source Heat Pump - DLC | TRUE | TRUE | TRUE | TRUE | TRUE | TRUE | FALSE | FALSE
Residential | Cooling | Geothermal Heat Pump - DLC | TRUE | TRUE | TRUE | TRUE | TRUE | TRUE | FALSE | FALSE
Residential | Space Heating | Electric Furnace - DLC | TRUE | TRUE | TRUE | TRUE | TRUE | TRUE | FALSE | FALSE
Residential | Space Heating | Air-Source Heat Pump - DLC | TRUE | TRUE | TRUE | TRUE | TRUE | TRUE | FALSE | FALSE
Residential | Water Heating | ER Water Heater - DLC | TRUE | TRUE | TRUE | TRUE | TRUE | TRUE | FALSE | FALSE
Residential | Water Heating | Grid Interactive ER Water Heater | TRUE | TRUE | TRUE | TRUE | TRUE | TRUE | FALSE | FALSE
Residential | Water Heating | HPWH Water Heater - DLC | TRUE | TRUE | TRUE | TRUE | TRUE | TRUE | FALSE | FALSE
Residential | Water Heating | Grid Interactive HPWH Water Heater | TRUE | TRUE | TRUE | TRUE | TRUE | TRUE | FALSE | FALSE
Residential | Miscellaneous | Electric Vehicle Supply Equipment - DLC | TRUE | TRUE | TRUE | TRUE | FALSE | TRUE | FALSE | FALSE
Residential | Miscellaneous | Connected Electric Vehicle Supply Equipment | TRUE | TRUE | TRUE | TRUE | TRUE | TRUE | FALSE | FALSE
Residential | Miscellaneous | Pool Pump - DLC | TRUE | TRUE | TRUE | TRUE | TRUE | TRUE | FALSE | FALSE
Residential | Generation | Battery Energy Storage | TRUE | TRUE | TRUE | TRUE | TRUE | TRUE | FALSE | FALSE
Residential | Cooling | ENERGY STAR - Connected Thermostat | TRUE | TRUE | TRUE | TRUE | TRUE | TRUE | FALSE | FALSE
Residential | Space Heating | ENERGY STAR - Connected Thermostat | TRUE | TRUE | TRUE | TRUE | TRUE | TRUE | FALSE | FALSE
Residential | Cooling | Connected Line-Voltage Thermostat | TRUE | TRUE | TRUE | TRUE | TRUE | TRUE | FALSE | FALSE
Residential | Cooling | Home Energy Management System (HEMS) | TRUE | TRUE | TRUE | TRUE | TRUE | TRUE | FALSE | FALSE
Residential | Space Heating | Home Energy Management System (HEMS) | TRUE | TRUE | TRUE | TRUE | TRUE | TRUE | FALSE | FALSE
Residential | Interior Lighting | Home Energy Management System (HEMS) | TRUE | TRUE | TRUE | TRUE | TRUE | TRUE | FALSE | FALSE
Residential | Appliances | Home Energy Management System (HEMS) | TRUE | TRUE | TRUE | TRUE | FALSE | TRUE | FALSE | FALSE
Residential | Electronics | Home Energy Management System (HEMS) | TRUE | TRUE | TRUE | TRUE | TRUE | TRUE | FALSE | FALSE
Commercial | Cooling | Air-Cooled Chiller - DLC | TRUE | TRUE | TRUE | TRUE | TRUE | TRUE | FALSE | FALSE
Commercial | Cooling | Air-Cooled Chiller - ADR | TRUE | FALSE | FALSE | FALSE | FALSE | FALSE | FALSE | FALSE
Commercial | Cooling | Water-Cooled Chiller - DLC | TRUE | TRUE | TRUE | TRUE | TRUE | TRUE | FALSE | FALSE
Commercial | Cooling | Water-Cooled Chiller - ADR | TRUE | FALSE | FALSE | FALSE | FALSE | FALSE | FALSE | FALSE
Commercial | Cooling | RTU - DLC | TRUE | TRUE | TRUE | TRUE | TRUE | TRUE | FALSE | FALSE
Commercial | Cooling | Air-Source Heat Pump - DLC | TRUE | TRUE | TRUE | TRUE | TRUE | TRUE | FALSE | FALSE
Commercial | Cooling | Geothermal Heat Pump - DLC | TRUE | TRUE | TRUE | TRUE | TRUE | TRUE | FALSE | FALSE
Commercial | Space Heating | Electric Furnace - DLC | TRUE | TRUE | TRUE | TRUE | TRUE | TRUE | FALSE | FALSE
Commercial | Space Heating | Air-Source Heat Pump - DLC | TRUE | TRUE | TRUE | TRUE | TRUE | TRUE | FALSE | FALSE
Commercial | Ventilation | Ventilation | TRUE | TRUE | TRUE | TRUE | TRUE | TRUE | FALSE | FALSE
Commercial | Water Heating | ER Water Heater - DLC | TRUE | TRUE | TRUE | TRUE | TRUE | TRUE | FALSE | FALSE
Commercial | Water Heating | Grid Interactive ER Water Heater | TRUE | TRUE | TRUE | TRUE | TRUE | TRUE | FALSE | FALSE
Commercial | Water Heating | HPWH Water Heater - DLC | TRUE | TRUE | TRUE | TRUE | TRUE | TRUE | FALSE | FALSE
Commercial | Water Heating | Grid Interactive HPWH Water Heater | TRUE | TRUE | TRUE | TRUE | TRUE | TRUE | FALSE | FALSE
Commercial | Interior Lighting | Interior Lighting - Networked Fixture Controls | TRUE | TRUE | TRUE | TRUE | TRUE | TRUE | FALSE | FALSE
Commercial | Interior Lighting | Interior Lighting - Embedded Fixture Controls | TRUE | TRUE | TRUE | TRUE | TRUE | TRUE | FALSE | FALSE
Commercial | Refrigeration | Refrigeration System Controls | TRUE | TRUE | TRUE | TRUE | FALSE | TRUE | FALSE | FALSE
Commercial | Miscellaneous | Pool Pump - DLC | TRUE | TRUE | TRUE | TRUE | TRUE | TRUE | FALSE | FALSE
Commercial | Generation | Battery Energy Storage | TRUE | TRUE | TRUE | TRUE | TRUE | TRUE | FALSE | FALSE
Commercial | Cooling | Thermostat - Connected | TRUE | TRUE | TRUE | TRUE | TRUE | TRUE | FALSE | FALSE
Commercial | Space Heating | Thermostat - Connected | TRUE | TRUE | TRUE | TRUE | TRUE | TRUE | FALSE | FALSE
Commercial | Cooling | Energy Management Systems | TRUE | TRUE | TRUE | TRUE | TRUE | TRUE | FALSE | FALSE
Commercial | Space Heating | Energy Management Systems | TRUE | TRUE | TRUE | TRUE | TRUE | TRUE | FALSE | FALSE
Commercial | Ventilation | Energy Management Systems | TRUE | TRUE | TRUE | TRUE | TRUE | TRUE | FALSE | FALSE
Commercial | Interior Lighting | Energy Management Systems | TRUE | TRUE | TRUE | TRUE | TRUE | TRUE | FALSE | FALSE
Commercial | Refrigeration | Energy Management Systems | TRUE | TRUE | TRUE | TRUE | TRUE | TRUE | FALSE | FALSE
Industrial | Cooling | Air-Cooled Chiller - DLC | TRUE | TRUE | TRUE | TRUE | TRUE | TRUE | FALSE | FALSE
Industrial | Cooling | Air-Cooled Chiller - ADR | TRUE | FALSE | FALSE | FALSE | FALSE | FALSE | FALSE | FALSE
Industrial | Cooling | Water-Cooled Chiller - DLC | TRUE | TRUE | TRUE | TRUE | TRUE | TRUE | FALSE | FALSE
Industrial | Cooling | Water-Cooled Chiller - ADR | TRUE | FALSE | FALSE | FALSE | FALSE | FALSE | FALSE | FALSE
Industrial | Cooling | RTU - DLC | TRUE | TRUE | TRUE | TRUE | TRUE | TRUE | FALSE | FALSE
Industrial | Cooling | Air-Source Heat Pump - DLC | TRUE | TRUE | TRUE | TRUE | TRUE | TRUE | FALSE | FALSE
Industrial | Cooling | Geothermal Heat Pump - DLC | TRUE | TRUE | TRUE | TRUE | TRUE | TRUE | FALSE | FALSE
Industrial | Space Heating | Electric Furnace - DLC | TRUE | TRUE | TRUE | TRUE | TRUE | TRUE | FALSE | FALSE
Industrial | Space Heating | Air-Source Heat Pump - DLC | TRUE | TRUE | TRUE | TRUE | TRUE | TRUE | FALSE | FALSE
Industrial | Ventilation | Ventilation | TRUE | TRUE | TRUE | TRUE | TRUE | TRUE | FALSE | FALSE
Industrial | Interior Lighting | Interior Lighting - Networked Fixture Controls | TRUE | TRUE | TRUE | TRUE | TRUE | TRUE | FALSE | FALSE
Industrial | Interior Lighting | Interior Lighting - Embedded Fixture Controls | TRUE | TRUE | TRUE | TRUE | TRUE | TRUE | FALSE | FALSE
Industrial | Motors | Machine Drives | TRUE | TRUE | TRUE | TRUE | TRUE | TRUE | FALSE | FALSE
Industrial | Process | Thermal Processes | TRUE | TRUE | TRUE | TRUE | TRUE | TRUE | FALSE | FALSE
Industrial | Cooling | Thermostat - Connected | TRUE | TRUE | TRUE | TRUE | TRUE | TRUE | FALSE | FALSE
Industrial | Space Heating | Thermostat - Connected | TRUE | TRUE | TRUE | TRUE | TRUE | TRUE | FALSE | FALSE
Irrigation | Motors | Pumps (<100 HP) - DLC | TRUE | TRUE | TRUE | TRUE | TRUE | TRUE | FALSE | FALSE
Irrigation | Motors | Pumps (<100 HP) - ADR | TRUE | TRUE | TRUE | TRUE | TRUE | TRUE | FALSE | FALSE
Irrigation | Motors | Pumps (100 HP+) - DLC | TRUE | TRUE | TRUE | TRUE | TRUE | TRUE | FALSE | FALSE
Irrigation | Motors | Pumps (100 HP+) - ADR | TRUE | TRUE | TRUE | TRUE | TRUE | TRUE | FALSE | FALSE

## Shed Fraction
State | Sector | End Use | Measure | Event Type | Load Decrease | Source
CA | Residential | Cooling | Central AC - DLC | Short Duration | 85% | LBNL 2017, Table G-50, PCT, Peak Shed
CA | Residential | Cooling | Room AC - DLC | Short Duration | 42% | PSEG LI 2017
CA | Residential | Cooling | Air-Source Heat Pump - DLC | Short Duration | 85% | LBNL 2017, Table G-50, PCT, Peak Shed
CA | Residential | Cooling | Geothermal Heat Pump - DLC | Short Duration | 85% | LBNL 2017, Table G-50, PCT, Peak Shed
CA | Residential | Space Heating | Electric Furnace - DLC | Short Duration | 75.97% | PacifiCorp 2019 CPA Class 3 Analysis
CA | Residential | Space Heating | Air-Source Heat Pump - DLC | Short Duration | 75.97% | PacifiCorp 2019 CPA Class 3 Analysis
CA | Residential | Water Heating | ER Water Heater - DLC | Short Duration | 95% | BPA 2018*
CA | Residential | Water Heating | Grid Interactive ER Water Heater | Short Duration | 85% | BPA 2018*
CA | Residential | Water Heating | HPWH Water Heater - DLC | Short Duration | 65% | BPA 2018*
CA | Residential | Water Heating | Grid Interactive HPWH Water Heater | Short Duration | 50% | BPA 2018*
CA | Residential | Miscellaneous | Electric Vehicle Supply Equipment - DLC | Short Duration | 90% | LBNL 2017, Table G-50, Battery Electric Vehicles Automated demand response (Level 2 Chargers), Peak Shed
CA | Residential | Miscellaneous | Connected Electric Vehicle Supply Equipment | Short Duration | 90% | LBNL 2017, Table G-50, Battery Electric Vehicles Automated demand response (Level 2 Chargers), Peak Shed
CA | Residential | Miscellaneous | Pool Pump - DLC | Short Duration | 79% | LBNL 2017, Table G-50, Pool Pump DLC, Peak Shed
CA | Residential | Generation | Battery Energy Storage | Short Duration | See "Battery DLC" Sheet
CA | Residential | Cooling | ENERGY STAR - Connected Thermostat | Short Duration | 85% | LBNL 2017, Table G-50, PCT, Peak Shed
CA | Residential | Space Heating | ENERGY STAR - Connected Thermostat | Short Duration | 85% | LBNL 2017, Table G-50, PCT, Peak Shed
CA | Residential | Cooling | Connected Line-Voltage Thermostat | Short Duration | 85% | LBNL 2017, Table G-50, PCT, Peak Shed
CA | Residential | Cooling | Home Energy Management System (HEMS) | Short Duration | 85%
CA | Residential | Space Heating | Home Energy Management System (HEMS) | Short Duration | 85%
CA | Residential | Interior Lighting | Home Energy Management System (HEMS) | Short Duration | 20%
CA | Residential | Appliances | Home Energy Management System (HEMS) | Short Duration | 2% | ACEE 2018
CA | Residential | Electronics | Home Energy Management System (HEMS) | Short Duration | 4% | ACEE 2018
CA | Residential | Cooling | Central AC - DLC | Sustained Duration | 42% | LBNL 2017, Table G-50, PCT (50% cycle), Avg 2-hour Shed
CA | Residential | Cooling | Room AC - DLC | Sustained Duration | 28% | AEG Assumption
CA | Residential | Cooling | Air-Source Heat Pump - DLC | Sustained Duration | 42% | LBNL 2017, Table G-50, PCT (50% cycle), Avg 2-hour Shed
CA | Residential | Cooling | Geothermal Heat Pump - DLC | Sustained Duration | 42% | LBNL 2017, Table G-50, PCT (50% cycle), Avg 2-hour Shed
CA | Residential | Space Heating | Electric Furnace - DLC | Sustained Duration | 68.32% | PacifiCorp 2019 CPA Class 3 Analysis
CA | Residential | Space Heating | Air-Source Heat Pump - DLC | Sustained Duration | 68.32% | PacifiCorp 2019 CPA Class 3 Analysis
CA | Residential | Water Heating | ER Water Heater - DLC | Sustained Duration | 65% | BPA 2018*
CA | Residential | Water Heating | Grid Interactive ER Water Heater | Sustained Duration | 60% | BPA 2018*
CA | Residential | Water Heating | HPWH Water Heater - DLC | Sustained Duration | 60% | BPA 2018*
CA | Residential | Water Heating | Grid Interactive HPWH Water Heater | Sustained Duration | 45% | BPA 2018*
CA | Residential | Miscellaneous | Electric Vehicle Supply Equipment - DLC | Sustained Duration | 90% | LBNL 2017, Table G-50, Battery Electric Vehicles Automated demand response (Level 2 Chargers), Avg 2-hour Shed
CA | Residential | Miscellaneous | Connected Electric Vehicle Supply Equipment | Sustained Duration | 90% | LBNL 2017, Table G-50, Battery Electric Vehicles Automated demand response (Level 2 Chargers), Avg 2-hour Shed
CA | Residential | Miscellaneous | Pool Pump - DLC | Sustained Duration | 70% | LBNL 2017, Table G-50, Pool Pump DLC, Avg 2-hour Shed
CA | Residential | Generation | Battery Energy Storage | Sustained Duration | See "Battery DLC" Sheet
CA | Residential | Cooling | ENERGY STAR - Connected Thermostat | Sustained Duration | 42% | LBNL 2017, Table G-50, PCT (50% cycle), Avg 2-hour Shed
CA | Residential | Space Heating | ENERGY STAR - Connected Thermostat | Sustained Duration | 42% | LBNL 2017, Table G-50, PCT (50% cycle), Avg 2-hour Shed
CA | Residential | Cooling | Connected Line-Voltage Thermostat | Sustained Duration | 42% | LBNL 2017, Table G-50, PCT (50% cycle), Avg 2-hour Shed
CA | Residential | Cooling | Home Energy Management System (HEMS) | Sustained Duration | 42%
CA | Residential | Space Heating | Home Energy Management System (HEMS) | Sustained Duration | 42%
CA | Residential | Interior Lighting | Home Energy Management System (HEMS) | Sustained Duration | 20%
CA | Residential | Appliances | Home Energy Management System (HEMS) | Sustained Duration | 9% | ACEE 2018
CA | Residential | Electronics | Home Energy Management System (HEMS) | Sustained Duration | 12% | ACEE 2018
ID | Residential | Cooling | Central AC - DLC | Short Duration | 85% | LBNL 2017, Table G-50, PCT, Peak Shed
ID | Residential | Cooling | Room AC - DLC | Short Duration | 42% | PSEG LI 2017
ID | Residential | Cooling | Air-Source Heat Pump - DLC | Short Duration | 85% | LBNL 2017, Table G-50, PCT, Peak Shed
ID | Residential | Cooling | Geothermal Heat Pump - DLC | Short Duration | 85% | LBNL 2017, Table G-50, PCT, Peak Shed
ID | Residential | Space Heating | Electric Furnace - DLC | Short Duration | 75.97% | PacifiCorp 2019 CPA Class 3 Analysis
ID | Residential | Space Heating | Air-Source Heat Pump - DLC | Short Duration | 75.97% | PacifiCorp 2019 CPA Class 3 Analysis
ID | Residential | Water Heating | ER Water Heater - DLC | Short Duration | 95% | BPA 2018*
ID | Residential | Water Heating | Grid Interactive ER Water Heater | Short Duration | 85% | BPA 2018*
ID | Residential | Water Heating | HPWH Water Heater - DLC | Short Duration | 65% | BPA 2018*
ID | Residential | Water Heating | Grid Interactive HPWH Water Heater | Short Duration | 50% | BPA 2018*
ID | Residential | Miscellaneous | Electric Vehicle Supply Equipment - DLC | Short Duration | 90% | LBNL 2017, Table G-50, Battery Electric Vehicles Automated demand response (Level 2 Chargers), Peak Shed
ID | Residential | Miscellaneous | Connected Electric Vehicle Supply Equipment | Short Duration | 90% | LBNL 2017, Table G-50, Battery Electric Vehicles Automated demand response (Level 2 Chargers), Peak Shed
ID | Residential | Miscellaneous | Pool Pump - DLC | Short Duration | 79% | LBNL 2017, Table G-50, Pool Pump DLC, Peak Shed
ID | Residential | Generation | Battery Energy Storage | Short Duration | See "Battery DLC" Sheet
ID | Residential | Cooling | ENERGY STAR - Connected Thermostat | Short Duration | 85% | LBNL 2017, Table G-50, PCT, Peak Shed
ID | Residential | Space Heating | ENERGY STAR - Connected Thermostat | Short Duration | 85% | LBNL 2017, Table G-50, PCT, Peak Shed
ID | Residential | Cooling | Connected Line-Voltage Thermostat | Short Duration | 85% | LBNL 2017, Table G-50, PCT, Peak Shed
ID | Residential | Cooling | Home Energy Management System (HEMS) | Short Duration | 85%
ID | Residential | Space Heating | Home Energy Management System (HEMS) | Short Duration | 85%
ID | Residential | Interior Lighting | Home Energy Management System (HEMS) | Short Duration | 20%
ID | Residential | Appliances | Home Energy Management System (HEMS) | Short Duration | 2% | ACEE 2018
ID | Residential | Electronics | Home Energy Management System (HEMS) | Short Duration | 4% | ACEE 2018
ID | Residential | Cooling | Central AC - DLC | Sustained Duration | 41.14% | UT Cool Keeper 2019 Program Accomplishments
ID | Residential | Cooling | Room AC - DLC | Sustained Duration | 28% | AEG Assumption
ID | Residential | Cooling | Air-Source Heat Pump - DLC | Sustained Duration | 41.14% | UT Cool Keeper 2019 Program Accomplishments
ID | Residential | Cooling | Geothermal Heat Pump - DLC | Sustained Duration | 41.14% | UT Cool Keeper 2019 Program Accomplishments
ID | Residential | Space Heating | Electric Furnace - DLC | Sustained Duration | 45.7% | PacifiCorp 2019 CPA Class 3 Analysis
ID | Residential | Space Heating | Air-Source Heat Pump - DLC | Sustained Duration | 45.7% | PacifiCorp 2019 CPA Class 3 Analysis
ID | Residential | Water Heating | ER Water Heater - DLC | Sustained Duration | 65% | BPA 2018*
ID | Residential | Water Heating | Grid Interactive ER Water Heater | Sustained Duration | 60% | BPA 2018*
ID | Residential | Water Heating | HPWH Water Heater - DLC | Sustained Duration | 60% | BPA 2018*
ID | Residential | Water Heating | Grid Interactive HPWH Water Heater | Sustained Duration | 45% | BPA 2018*
ID | Residential | Miscellaneous | Electric Vehicle Supply Equipment - DLC | Sustained Duration | 90% | LBNL 2017, Table G-50, Battery Electric Vehicles Automated demand response (Level 2 Chargers), Avg 2-hour Shed
ID | Residential | Miscellaneous | Connected Electric Vehicle Supply Equipment | Sustained Duration | 90% | LBNL 2017, Table G-50, Battery Electric Vehicles Automated demand response (Level 2 Chargers), Avg 2-hour Shed
ID | Residential | Miscellaneous | Pool Pump - DLC | Sustained Duration | 70% | LBNL 2017, Table G-50, Pool Pump DLC, Avg 2-hour Shed
ID | Residential | Generation | Battery Energy Storage | Sustained Duration | See "Battery DLC" Sheet
ID | Residential | Cooling | ENERGY STAR - Connected Thermostat | Sustained Duration | 42% | LBNL 2017, Table G-50, PCT (50% cycle), Avg 2-hour Shed
ID | Residential | Space Heating | ENERGY STAR - Connected Thermostat | Sustained Duration | 42% | LBNL 2017, Table G-50, PCT (50% cycle), Avg 2-hour Shed
ID | Residential | Cooling | Connected Line-Voltage Thermostat | Sustained Duration | 42% | LBNL 2017, Table G-50, PCT (50% cycle), Avg 2-hour Shed
ID | Residential | Cooling | Home Energy Management System (HEMS) | Sustained Duration | 42%
ID | Residential | Space Heating | Home Energy Management System (HEMS) | Sustained Duration | 42%
ID | Residential | Interior Lighting | Home Energy Management System (HEMS) | Sustained Duration | 20%
ID | Residential | Appliances | Home Energy Management System (HEMS) | Sustained Duration | 9% | ACEE 2018
ID | Residential | Electronics | Home Energy Management System (HEMS) | Sustained Duration | 12% | ACEE 2018
OR | Residential | Cooling | Central AC - DLC | Short Duration | 85% | LBNL 2017, Table G-50, PCT, Peak Shed
OR | Residential | Cooling | Room AC - DLC | Short Duration | 42% | PSEG LI 2017
OR | Residential | Cooling | Air-Source Heat Pump - DLC | Short Duration | 85% | LBNL 2017, Table G-50, PCT, Peak Shed
OR | Residential | Cooling | Geothermal Heat Pump - DLC | Short Duration | 85% | LBNL 2017, Table G-50, PCT, Peak Shed
OR | Residential | Space Heating | Electric Furnace - DLC | Short Duration | 75.97% | PacifiCorp 2019 CPA Class 3 Analysis
OR | Residential | Space Heating | Air-Source Heat Pump - DLC | Short Duration | 75.97% | PacifiCorp 2019 CPA Class 3 Analysis
OR | Residential | Water Heating | ER Water Heater - DLC | Short Duration | 95% | BPA 2018*
OR | Residential | Water Heating | Grid Interactive ER Water Heater | Short Duration | 85% | BPA 2018*
OR | Residential | Water Heating | HPWH Water Heater - DLC | Short Duration | 65% | BPA 2018*
OR | Residential | Water Heating | Grid Interactive HPWH Water Heater | Short Duration | 50% | BPA 2018*
OR | Residential | Miscellaneous | Electric Vehicle Supply Equipment - DLC | Short Duration | 90% | LBNL 2017, Table G-50, Battery Electric Vehicles Automated demand response (Level 2 Chargers), Peak Shed
OR | Residential | Miscellaneous | Connected Electric Vehicle Supply Equipment | Short Duration | 90% | LBNL 2017, Table G-50, Battery Electric Vehicles Automated demand response (Level 2 Chargers), Peak Shed
OR | Residential | Miscellaneous | Pool Pump - DLC | Short Duration | 79% | LBNL 2017, Table G-50, Pool Pump DLC, Peak Shed
OR | Residential | Generation | Battery Energy Storage | Short Duration | See "Battery DLC" Sheet
OR | Residential | Cooling | ENERGY STAR - Connected Thermostat | Short Duration | 85% | LBNL 2017, Table G-50, PCT, Peak Shed
OR | Residential | Space Heating | ENERGY STAR - Connected Thermostat | Short Duration | 85% | LBNL 2017, Table G-50, PCT, Peak Shed
OR | Residential | Cooling | Connected Line-Voltage Thermostat | Short Duration | 85% | LBNL 2017, Table G-50, PCT, Peak Shed
OR | Residential | Cooling | Home Energy Management System (HEMS) | Short Duration | 85%
OR | Residential | Space Heating | Home Energy Management System (HEMS) | Short Duration | 85%
OR | Residential | Interior Lighting | Home Energy Management System (HEMS) | Short Duration | 20%
OR | Residential | Appliances | Home Energy Management System (HEMS) | Short Duration | 2% | ACEE 2018
OR | Residential | Electronics | Home Energy Management System (HEMS) | Short Duration | 4% | ACEE 2018
OR | Residential | Cooling | Central AC - DLC | Sustained Duration | 42% | LBNL 2017, Table G-50, PCT (50% cycle), Avg 2-hour Shed
OR | Residential | Cooling | Room AC - DLC | Sustained Duration | 28% | AEG Assumption
OR | Residential | Cooling | Air-Source Heat Pump - DLC | Sustained Duration | 42% | LBNL 2017, Table G-50, PCT (50% cycle), Avg 2-hour Shed
OR | Residential | Cooling | Geothermal Heat Pump - DLC | Sustained Duration | 42% | LBNL 2017, Table G-50, PCT (50% cycle), Avg 2-hour Shed
OR | Residential | Space Heating | Electric Furnace - DLC | Sustained Duration | 41.33% | PacifiCorp 2019 CPA Class 3 Analysis
OR | Residential | Space Heating | Air-Source Heat Pump - DLC | Sustained Duration | 41.33% | PacifiCorp 2019 CPA Class 3 Analysis
OR | Residential | Water Heating | ER Water Heater - DLC | Sustained Duration | 65% | BPA 2018*
OR | Residential | Water Heating | Grid Interactive ER Water Heater | Sustained Duration | 60% | BPA 2018*
OR | Residential | Water Heating | HPWH Water Heater - DLC | Sustained Duration | 60% | BPA 2018*
OR | Residential | Water Heating | Grid Interactive HPWH Water Heater | Sustained Duration | 45% | BPA 2018*
OR | Residential | Miscellaneous | Electric Vehicle Supply Equipment - DLC | Sustained Duration | 90% | LBNL 2017, Table G-50, Battery Electric Vehicles Automated demand response (Level 2 Chargers), Avg 2-hour Shed
OR | Residential | Miscellaneous | Connected Electric Vehicle Supply Equipment | Sustained Duration | 90% | LBNL 2017, Table G-50, Battery Electric Vehicles Automated demand response (Level 2 Chargers), Avg 2-hour Shed
OR | Residential | Miscellaneous | Pool Pump - DLC | Sustained Duration | 70% | LBNL 2017, Table G-50, Pool Pump DLC, Avg 2-hour Shed
OR | Residential | Generation | Battery Energy Storage | Sustained Duration | See "Battery DLC" Sheet
OR | Residential | Cooling | ENERGY STAR - Connected Thermostat | Sustained Duration | 42% | LBNL 2017, Table G-50, PCT (50% cycle), Avg 2-hour Shed
OR | Residential | Space Heating | ENERGY STAR - Connected Thermostat | Sustained Duration | 42% | LBNL 2017, Table G-50, PCT (50% cycle), Avg 2-hour Shed
OR | Residential | Cooling | Connected Line-Voltage Thermostat | Sustained Duration | 42% | LBNL 2017, Table G-50, PCT (50% cycle), Avg 2-hour Shed
OR | Residential | Cooling | Home Energy Management System (HEMS) | Sustained Duration | 42%
OR | Residential | Space Heating | Home Energy Management System (HEMS) | Sustained Duration | 42%
OR | Residential | Interior Lighting | Home Energy Management System (HEMS) | Sustained Duration | 20%
OR | Residential | Appliances | Home Energy Management System (HEMS) | Sustained Duration | 9% | ACEE 2018
OR | Residential | Electronics | Home Energy Management System (HEMS) | Sustained Duration | 12% | ACEE 2018
UT | Residential | Cooling | Central AC - DLC | Short Duration | 85% | LBNL 2017, Table G-50, PCT, Peak Shed
UT | Residential | Cooling | Room AC - DLC | Short Duration | 42% | PSEG LI 2017
UT | Residential | Cooling | Air-Source Heat Pump - DLC | Short Duration | 85% | LBNL 2017, Table G-50, PCT, Peak Shed
UT | Residential | Cooling | Geothermal Heat Pump - DLC | Short Duration | 85% | LBNL 2017, Table G-50, PCT, Peak Shed
UT | Residential | Space Heating | Electric Furnace - DLC | Short Duration | 75.97% | PacifiCorp 2019 CPA Class 3 Analysis
UT | Residential | Space Heating | Air-Source Heat Pump - DLC | Short Duration | 75.97% | PacifiCorp 2019 CPA Class 3 Analysis
UT | Residential | Water Heating | ER Water Heater - DLC | Short Duration | 95% | BPA 2018*
UT | Residential | Water Heating | Grid Interactive ER Water Heater | Short Duration | 85% | BPA 2018*
UT | Residential | Water Heating | HPWH Water Heater - DLC | Short Duration | 65% | BPA 2018*
UT | Residential | Water Heating | Grid Interactive HPWH Water Heater | Short Duration | 50% | BPA 2018*
UT | Residential | Miscellaneous | Electric Vehicle Supply Equipment - DLC | Short Duration | 90% | LBNL 2017, Table G-50, Battery Electric Vehicles Automated demand response (Level 2 Chargers), Peak Shed
UT | Residential | Miscellaneous | Connected Electric Vehicle Supply Equipment | Short Duration | 90% | LBNL 2017, Table G-50, Battery Electric Vehicles Automated demand response (Level 2 Chargers), Peak Shed
UT | Residential | Miscellaneous | Pool Pump - DLC | Short Duration | 79% | LBNL 2017, Table G-50, Pool Pump DLC, Peak Shed
UT | Residential | Generation | Battery Energy Storage | Short Duration | See "Battery DLC" Sheet
UT | Residential | Cooling | ENERGY STAR - Connected Thermostat | Short Duration | 85% | LBNL 2017, Table G-50, PCT, Peak Shed
UT | Residential | Space Heating | ENERGY STAR - Connected Thermostat | Short Duration | 85% | LBNL 2017, Table G-50, PCT, Peak Shed
UT | Residential | Cooling | Connected Line-Voltage Thermostat | Short Duration | 85% | LBNL 2017, Table G-50, PCT, Peak Shed
UT | Residential | Cooling | Home Energy Management System (HEMS) | Short Duration | 85%
UT | Residential | Space Heating | Home Energy Management System (HEMS) | Short Duration | 85%
UT | Residential | Interior Lighting | Home Energy Management System (HEMS) | Short Duration | 20%
UT | Residential | Appliances | Home Energy Management System (HEMS) | Short Duration | 2% | ACEE 2018
UT | Residential | Electronics | Home Energy Management System (HEMS) | Short Duration | 4% | ACEE 2018
UT | Residential | Cooling | Central AC - DLC | Sustained Duration | 41.14% | UT Cool Keeper 2019 Program Accomplishments
UT | Residential | Cooling | Room AC - DLC | Sustained Duration | 28% | AEG Assumption
UT | Residential | Cooling | Air-Source Heat Pump - DLC | Sustained Duration | 41.14% | UT Cool Keeper 2019 Program Accomplishments
UT | Residential | Cooling | Geothermal Heat Pump - DLC | Sustained Duration | 41.14% | UT Cool Keeper 2019 Program Accomplishments
UT | Residential | Space Heating | Electric Furnace - DLC | Sustained Duration | 52.33% | PacifiCorp 2019 CPA Class 3 Analysis
UT | Residential | Space Heating | Air-Source Heat Pump - DLC | Sustained Duration | 52.33% | PacifiCorp 2019 CPA Class 3 Analysis
UT | Residential | Water Heating | ER Water Heater - DLC | Sustained Duration | 65% | BPA 2018*
UT | Residential | Water Heating | Grid Interactive ER Water Heater | Sustained Duration | 60% | BPA 2018*
UT | Residential | Water Heating | HPWH Water Heater - DLC | Sustained Duration | 60% | BPA 2018*
UT | Residential | Water Heating | Grid Interactive HPWH Water Heater | Sustained Duration | 45% | BPA 2018*
UT | Residential | Miscellaneous | Electric Vehicle Supply Equipment - DLC | Sustained Duration | 90% | LBNL 2017, Table G-50, Battery Electric Vehicles Automated demand response (Level 2 Chargers), Avg 2-hour Shed
UT | Residential | Miscellaneous | Connected Electric Vehicle Supply Equipment | Sustained Duration | 90% | LBNL 2017, Table G-50, Battery Electric Vehicles Automated demand response (Level 2 Chargers), Avg 2-hour Shed
UT | Residential | Miscellaneous | Pool Pump - DLC | Sustained Duration | 70% | LBNL 2017, Table G-50, Pool Pump DLC, Avg 2-hour Shed
UT | Residential | Generation | Battery Energy Storage | Sustained Duration | See "Battery DLC" Sheet
UT | Residential | Cooling | ENERGY STAR - Connected Thermostat | Sustained Duration | 42% | LBNL 2017, Table G-50, PCT (50% cycle), Avg 2-hour Shed
UT | Residential | Space Heating | ENERGY STAR - Connected Thermostat | Sustained Duration | 42% | LBNL 2017, Table G-50, PCT (50% cycle), Avg 2-hour Shed
UT | Residential | Cooling | Connected Line-Voltage Thermostat | Sustained Duration | 42% | LBNL 2017, Table G-50, PCT (50% cycle), Avg 2-hour Shed
UT | Residential | Cooling | Home Energy Management System (HEMS) | Sustained Duration | 42%
UT | Residential | Space Heating | Home Energy Management System (HEMS) | Sustained Duration | 42%
UT | Residential | Interior Lighting | Home Energy Management System (HEMS) | Sustained Duration | 20%
UT | Residential | Appliances | Home Energy Management System (HEMS) | Sustained Duration | 9% | ACEE 2018
UT | Residential | Electronics | Home Energy Management System (HEMS) | Sustained Duration | 12% | ACEE 2018
WA | Residential | Cooling | Central AC - DLC | Short Duration | 85% | LBNL 2017, Table G-50, PCT, Peak Shed
WA | Residential | Cooling | Room AC - DLC | Short Duration | 42% | PSEG LI 2017
WA | Residential | Cooling | Air-Source Heat Pump - DLC | Short Duration | 85% | LBNL 2017, Table G-50, PCT, Peak Shed
WA | Residential | Cooling | Geothermal Heat Pump - DLC | Short Duration | 85% | LBNL 2017, Table G-50, PCT, Peak Shed
WA | Residential | Space Heating | Electric Furnace - DLC | Short Duration | 75.97% | PacifiCorp 2019 CPA Class 3 Analysis
WA | Residential | Space Heating | Air-Source Heat Pump - DLC | Short Duration | 75.97% | PacifiCorp 2019 CPA Class 3 Analysis
WA | Residential | Water Heating | ER Water Heater - DLC | Short Duration | 95% | BPA 2018*
WA | Residential | Water Heating | Grid Interactive ER Water Heater | Short Duration | 85% | BPA 2018*
WA | Residential | Water Heating | HPWH Water Heater - DLC | Short Duration | 65% | BPA 2018*
WA | Residential | Water Heating | Grid Interactive HPWH Water Heater | Short Duration | 50% | BPA 2018*
WA | Residential | Miscellaneous | Electric Vehicle Supply Equipment - DLC | Short Duration | 90% | LBNL 2017, Table G-50, Battery Electric Vehicles Automated demand response (Level 2 Chargers), Peak Shed
WA | Residential | Miscellaneous | Connected Electric Vehicle Supply Equipment | Short Duration | 90% | LBNL 2017, Table G-50, Battery Electric Vehicles Automated demand response (Level 2 Chargers), Peak Shed
WA | Residential | Miscellaneous | Pool Pump - DLC | Short Duration | 79% | LBNL 2017, Table G-50, Pool Pump DLC, Peak Shed
WA | Residential | Generation | Battery Energy Storage | Short Duration | See "Battery DLC" Sheet
WA | Residential | Cooling | ENERGY STAR - Connected Thermostat | Short Duration | 85% | LBNL 2017, Table G-50, PCT, Peak Shed
WA | Residential | Space Heating | ENERGY STAR - Connected Thermostat | Short Duration | 85% | LBNL 2017, Table G-50, PCT, Peak Shed
WA | Residential | Cooling | Connected Line-Voltage Thermostat | Short Duration | 85% | LBNL 2017, Table G-50, PCT, Peak Shed
WA | Residential | Cooling | Home Energy Management System (HEMS) | Short Duration | 85%
WA | Residential | Space Heating | Home Energy Management System (HEMS) | Short Duration | 85%
WA | Residential | Interior Lighting | Home Energy Management System (HEMS) | Short Duration | 20%
WA | Residential | Appliances | Home Energy Management System (HEMS) | Short Duration | 2% | ACEE 2018
WA | Residential | Electronics | Home Energy Management System (HEMS) | Short Duration | 4% | ACEE 2018
WA | Residential | Cooling | Central AC - DLC | Sustained Duration | 42% | LBNL 2017, Table G-50, PCT (50% cycle), Avg 2-hour Shed
WA | Residential | Cooling | Room AC - DLC | Sustained Duration | 28% | AEG Assumption
WA | Residential | Cooling | Air-Source Heat Pump - DLC | Sustained Duration | 42% | LBNL 2017, Table G-50, PCT (50% cycle), Avg 2-hour Shed
WA | Residential | Cooling | Geothermal Heat Pump - DLC | Sustained Duration | 42% | LBNL 2017, Table G-50, PCT (50% cycle), Avg 2-hour Shed
WA | Residential | Space Heating | Electric Furnace - DLC | Sustained Duration | 67.97% | PacifiCorp 2019 CPA Class 3 Analysis
WA | Residential | Space Heating | Air-Source Heat Pump - DLC | Sustained Duration | 67.97% | PacifiCorp 2019 CPA Class 3 Analysis
WA | Residential | Water Heating | ER Water Heater - DLC | Sustained Duration | 65% | BPA 2018*
WA | Residential | Water Heating | Grid Interactive ER Water Heater | Sustained Duration | 60% | BPA 2018*
WA | Residential | Water Heating | HPWH Water Heater - DLC | Sustained Duration | 60% | BPA 2018*
WA | Residential | Water Heating | Grid Interactive HPWH Water Heater | Sustained Duration | 45% | BPA 2018*
WA | Residential | Miscellaneous | Electric Vehicle Supply Equipment - DLC | Sustained Duration | 90% | LBNL 2017, Table G-50, Battery Electric Vehicles Automated demand response (Level 2 Chargers), Avg 2-hour Shed
WA | Residential | Miscellaneous | Connected Electric Vehicle Supply Equipment | Sustained Duration | 90% | LBNL 2017, Table G-50, Battery Electric Vehicles Automated demand response (Level 2 Chargers), Avg 2-hour Shed
WA | Residential | Miscellaneous | Pool Pump - DLC | Sustained Duration | 70% | LBNL 2017, Table G-50, Pool Pump DLC, Avg 2-hour Shed
WA | Residential | Generation | Battery Energy Storage | Sustained Duration | See "Battery DLC" Sheet
WA | Residential | Cooling | ENERGY STAR - Connected Thermostat | Sustained Duration | 42% | LBNL 2017, Table G-50, PCT (50% cycle), Avg 2-hour Shed
WA | Residential | Space Heating | ENERGY STAR - Connected Thermostat | Sustained Duration | 42% | LBNL 2017, Table G-50, PCT (50% cycle), Avg 2-hour Shed
WA | Residential | Cooling | Connected Line-Voltage Thermostat | Sustained Duration | 42% | LBNL 2017, Table G-50, PCT (50% cycle), Avg 2-hour Shed
WA | Residential | Cooling | Home Energy Management System (HEMS) | Sustained Duration | 42%
WA | Residential | Space Heating | Home Energy Management System (HEMS) | Sustained Duration | 42%
WA | Residential | Interior Lighting | Home Energy Management System (HEMS) | Sustained Duration | 20%
WA | Residential | Appliances | Home Energy Management System (HEMS) | Sustained Duration | 9% | ACEE 2018
WA | Residential | Electronics | Home Energy Management System (HEMS) | Sustained Duration | 12% | ACEE 2018
WY | Residential | Cooling | Central AC - DLC | Short Duration | 85% | LBNL 2017, Table G-50, PCT, Peak Shed
WY | Residential | Cooling | Room AC - DLC | Short Duration | 42% | PSEG LI 2017
WY | Residential | Cooling | Air-Source Heat Pump - DLC | Short Duration | 85% | LBNL 2017, Table G-50, PCT, Peak Shed
WY | Residential | Cooling | Geothermal Heat Pump - DLC | Short Duration | 85% | LBNL 2017, Table G-50, PCT, Peak Shed
WY | Residential | Space Heating | Electric Furnace - DLC | Short Duration | 75.97% | PacifiCorp 2019 CPA Class 3 Analysis
WY | Residential | Space Heating | Air-Source Heat Pump - DLC | Short Duration | 75.97% | PacifiCorp 2019 CPA Class 3 Analysis
WY | Residential | Water Heating | ER Water Heater - DLC | Short Duration | 95% | BPA 2018*
WY | Residential | Water Heating | Grid Interactive ER Water Heater | Short Duration | 85% | BPA 2018*
WY | Residential | Water Heating | HPWH Water Heater - DLC | Short Duration | 65% | BPA 2018*
WY | Residential | Water Heating | Grid Interactive HPWH Water Heater | Short Duration | 50% | BPA 2018*
WY | Residential | Miscellaneous | Electric Vehicle Supply Equipment - DLC | Short Duration | 90% | LBNL 2017, Table G-50, Battery Electric Vehicles Automated demand response (Level 2 Chargers), Peak Shed
WY | Residential | Miscellaneous | Connected Electric Vehicle Supply Equipment | Short Duration | 90% | LBNL 2017, Table G-50, Battery Electric Vehicles Automated demand response (Level 2 Chargers), Peak Shed
WY | Residential | Miscellaneous | Pool Pump - DLC | Short Duration | 79% | LBNL 2017, Table G-50, Pool Pump DLC, Peak Shed
WY | Residential | Generation | Battery Energy Storage | Short Duration | See "Battery DLC" Sheet
WY | Residential | Cooling | ENERGY STAR - Connected Thermostat | Short Duration | 85% | LBNL 2017, Table G-50, PCT, Peak Shed
WY | Residential | Space Heating | ENERGY STAR - Connected Thermostat | Short Duration | 85% | LBNL 2017, Table G-50, PCT, Peak Shed
WY | Residential | Cooling | Connected Line-Voltage Thermostat | Short Duration | 85% | LBNL 2017, Table G-50, PCT, Peak Shed
WY | Residential | Cooling | Home Energy Management System (HEMS) | Short Duration | 85%
WY | Residential | Space Heating | Home Energy Management System (HEMS) | Short Duration | 85%
WY | Residential | Interior Lighting | Home Energy Management System (HEMS) | Short Duration | 20%
WY | Residential | Appliances | Home Energy Management System (HEMS) | Short Duration | 2% | ACEE 2018
WY | Residential | Electronics | Home Energy Management System (HEMS) | Short Duration | 4% | ACEE 2018
WY | Residential | Cooling | Central AC - DLC | Sustained Duration | 41.14% | UT Cool Keeper 2019 Program Accomplishments
WY | Residential | Cooling | Room AC - DLC | Sustained Duration | 28% | AEG Assumption
WY | Residential | Cooling | Air-Source Heat Pump - DLC | Sustained Duration | 41.14% | UT Cool Keeper 2019 Program Accomplishments
WY | Residential | Cooling | Geothermal Heat Pump - DLC | Sustained Duration | 41.14% | UT Cool Keeper 2019 Program Accomplishments
WY | Residential | Space Heating | Electric Furnace - DLC | Sustained Duration | 56.24% | PacifiCorp 2019 CPA Class 3 Analysis
WY | Residential | Space Heating | Air-Source Heat Pump - DLC | Sustained Duration | 56.24% | PacifiCorp 2019 CPA Class 3 Analysis
WY | Residential | Water Heating | ER Water Heater - DLC | Sustained Duration | 65% | BPA 2018*
WY | Residential | Water Heating | Grid Interactive ER Water Heater | Sustained Duration | 60% | BPA 2018*
WY | Residential | Water Heating | HPWH Water Heater - DLC | Sustained Duration | 60% | BPA 2018*
WY | Residential | Water Heating | Grid Interactive HPWH Water Heater | Sustained Duration | 45% | BPA 2018*
WY | Residential | Miscellaneous | Electric Vehicle Supply Equipment - DLC | Sustained Duration | 90% | LBNL 2017, Table G-50, Battery Electric Vehicles Automated demand response (Level 2 Chargers), Avg 2-hour Shed
WY | Residential | Miscellaneous | Connected Electric Vehicle Supply Equipment | Sustained Duration | 90% | LBNL 2017, Table G-50, Battery Electric Vehicles Automated demand response (Level 2 Chargers), Avg 2-hour Shed
WY | Residential | Miscellaneous | Pool Pump - DLC | Sustained Duration | 70% | LBNL 2017, Table G-50, Pool Pump DLC, Avg 2-hour Shed
WY | Residential | Generation | Battery Energy Storage | Sustained Duration | See "Battery DLC" Sheet
WY | Residential | Cooling | ENERGY STAR - Connected Thermostat | Sustained Duration | 42% | LBNL 2017, Table G-50, PCT (50% cycle), Avg 2-hour Shed
WY | Residential | Space Heating | ENERGY STAR - Connected Thermostat | Sustained Duration | 42% | LBNL 2017, Table G-50, PCT (50% cycle), Avg 2-hour Shed
WY | Residential | Cooling | Connected Line-Voltage Thermostat | Sustained Duration | 42% | LBNL 2017, Table G-50, PCT (50% cycle), Avg 2-hour Shed
WY | Residential | Cooling | Home Energy Management System (HEMS) | Sustained Duration | 42%
WY | Residential | Space Heating | Home Energy Management System (HEMS) | Sustained Duration | 42%
WY | Residential | Interior Lighting | Home Energy Management System (HEMS) | Sustained Duration | 20%
WY | Residential | Appliances | Home Energy Management System (HEMS) | Sustained Duration | 9% | ACEE 2018
WY | Residential | Electronics | Home Energy Management System (HEMS) | Sustained Duration | 12% | ACEE 2018
CA | Commercial | Cooling | Air-Cooled Chiller - DLC | Short Duration | 50% | LBNL 2017, Peak Shed fraction for Medium Commercial HVAC DLC
CA | Commercial | Cooling | Air-Cooled Chiller - ADR | Short Duration | 70%
CA | Commercial | Cooling | Water-Cooled Chiller - DLC | Short Duration | 50% | LBNL 2017, Peak Shed fraction for Medium Commercial HVAC DLC
CA | Commercial | Cooling | Water-Cooled Chiller - ADR | Short Duration | 70%
CA | Commercial | Cooling | RTU - DLC | Short Duration | 50% | LBNL 2017, Peak Shed fraction for Medium Commercial HVAC DLC
CA | Commercial | Cooling | Air-Source Heat Pump - DLC | Short Duration | 50% | LBNL 2017, Peak Shed fraction for Medium Commercial HVAC DLC
CA | Commercial | Cooling | Geothermal Heat Pump - DLC | Short Duration | 50% | LBNL 2017, Peak Shed fraction for Medium Commercial HVAC DLC
CA | Commercial | Space Heating | Air-Source Heat Pump - DLC | Short Duration | 50% | LBNL 2017, Peak Shed fraction for Medium Commercial HVAC DLC
CA | Commercial | Space Heating | Geothermal Heat Pump - DLC | Short Duration | 50% | LBNL 2017, Peak Shed fraction for Medium Commercial HVAC DLC
CA | Commercial | Space Heating | Electric Furnace - DLC | Short Duration | 50% | LBNL 2017, Peak Shed fraction for Medium Commercial HVAC DLC
CA | Commercial | Ventilation | Ventilation | Short Duration | 50%
CA | Commercial | Water Heating | ER Water Heater - DLC | Short Duration | 95%
CA | Commercial | Water Heating | Grid Interactive ER Water Heater | Short Duration | 85%
CA | Commercial | Water Heating | HPWH Water Heater - DLC | Short Duration | 65%
CA | Commercial | Water Heating | Grid Interactive HPWH Water Heater | Short Duration | 50%
CA | Commercial | Interior Lighting | Interior Lighting - Networked Fixture Controls | Short Duration | 65%
CA | Commercial | Interior Lighting | Interior Lighting - Embedded Fixture Controls | Short Duration | 35%
CA | Commercial | Refrigeration | Refrigeration System Controls | Short Duration | 31.14% | Consolidated Refrigerator Techs into one measure
CA | Commercial | Miscellaneous | Pool Pump - DLC | Short Duration | 79%
CA | Commercial | Generation | Battery Energy Storage | Short Duration | See "Battery DLC" Sheet
CA | Commercial | Cooling | Thermostat - Connected | Short Duration | 50% | LBNL 2017, Peak Shed fraction for Medium Commercial HVAC DLC
CA | Commercial | Space Heating | Thermostat - Connected | Short Duration | 50% | LBNL 2017, Peak Shed fraction for Medium Commercial HVAC DLC
CA | Commercial | Cooling | Energy Management Systems | Short Duration | 50% | LBNL 2017, Peak Shed fraction for Medium Commercial HVAC DLC
CA | Commercial | Space Heating | Energy Management Systems | Short Duration | 50% | LBNL 2017, Peak Shed fraction for Medium Commercial HVAC DLC
CA | Commercial | Ventilation | Energy Management Systems | Short Duration | 50% | LBNL 2017, Peak Shed fraction for Medium Commercial HVAC DLC
CA | Commercial | Interior Lighting | Energy Management Systems | Short Duration | 50%
CA | Commercial | Refrigeration | Energy Management Systems | Short Duration | 65%
CA | Commercial | Cooling | Air-Cooled Chiller - DLC | Sustained Duration | 40% | LBNL 2017, 2 hr Shed fraction for Medium Commercial HVAC DLC
CA | Commercial | Cooling | Air-Cooled Chiller - ADR | Sustained Duration | 70%
CA | Commercial | Cooling | Water-Cooled Chiller - DLC | Sustained Duration | 40%
CA | Commercial | Cooling | Water-Cooled Chiller - ADR | Sustained Duration | 70%
CA | Commercial | Cooling | RTU - DLC | Sustained Duration | 40% | LBNL 2017, 2 hr Shed fraction for Medium Commercial HVAC DLC
CA | Commercial | Cooling | Air-Source Heat Pump - DLC | Sustained Duration | 40% | LBNL 2017, 2 hr Shed fraction for Medium Commercial HVAC DLC
CA | Commercial | Cooling | Geothermal Heat Pump - DLC | Sustained Duration | 40% | LBNL 2017, 2 hr Shed fraction for Medium Commercial HVAC DLC
CA | Commercial | Space Heating | Air-Source Heat Pump - DLC | Sustained Duration | 40% | LBNL 2017, 2 hr Shed fraction for Medium Commercial HVAC DLC
CA | Commercial | Space Heating | Geothermal Heat Pump - DLC | Sustained Duration | 40% | LBNL 2017, 2 hr Shed fraction for Medium Commercial HVAC DLC
CA | Commercial | Space Heating | Electric Furnace - DLC | Sustained Duration | 40% | LBNL 2017, 2 hr Shed fraction for Medium Commercial HVAC DLC
CA | Commercial | Ventilation | Ventilation | Sustained Duration | 40%
CA | Commercial | Water Heating | ER Water Heater - DLC | Sustained Duration | 65%
CA | Commercial | Water Heating | Grid Interactive ER Water Heater | Sustained Duration | 60%
CA | Commercial | Water Heating | HPWH Water Heater - DLC | Sustained Duration | 60%
CA | Commercial | Water Heating | Grid Interactive HPWH Water Heater | Sustained Duration | 45%
CA | Commercial | Interior Lighting | Interior Lighting - Networked Fixture Controls | Sustained Duration | 65%
CA | Commercial | Interior Lighting | Interior Lighting - Embedded Fixture Controls | Sustained Duration | 35%
CA | Commercial | Refrigeration | Refrigeration System Controls | Sustained Duration | 14.5%
CA | Commercial | Miscellaneous | Pool Pump - DLC | Sustained Duration | 70%
CA | Commercial | Generation | Battery Energy Storage | Sustained Duration | See "Battery DLC" Sheet
CA | Commercial | Cooling | Thermostat - Connected | Sustained Duration | 42% | LBNL 2017, 2 hr shed fraction for Residential HVAC PCT (50% cycle)
CA | Commercial | Space Heating | Thermostat - Connected | Sustained Duration | 42% | LBNL 2017, 2 hr shed fraction for Residential HVAC PCT (50% cycle)
CA | Commercial | Cooling | Energy Management Systems | Sustained Duration | 42% | LBNL 2017, 2 hr shed fraction for Residential HVAC PCT (50% cycle)
CA | Commercial | Space Heating | Energy Management Systems | Sustained Duration | 42% | LBNL 2017, 2 hr shed fraction for Residential HVAC PCT (50% cycle)
CA | Commercial | Ventilation | Energy Management Systems | Sustained Duration | 42% | LBNL 2017, 2 hr shed fraction for Residential HVAC PCT (50% cycle)
CA | Commercial | Interior Lighting | Energy Management Systems | Sustained Duration | 50%
CA | Commercial | Refrigeration | Energy Management Systems | Sustained Duration | 65%
ID | Commercial | Cooling | Air-Cooled Chiller - DLC | Short Duration | 50% | LBNL 2017, Peak Shed fraction for Medium Commercial HVAC DLC
ID | Commercial | Cooling | Air-Cooled Chiller - ADR | Short Duration | 70%
ID | Commercial | Cooling | Water-Cooled Chiller - DLC | Short Duration | 50% | LBNL 2017, Peak Shed fraction for Medium Commercial HVAC DLC
ID | Commercial | Cooling | Water-Cooled Chiller - ADR | Short Duration | 70%
ID | Commercial | Cooling | RTU - DLC | Short Duration | 50% | LBNL 2017, Peak Shed fraction for Medium Commercial HVAC DLC
ID | Commercial | Cooling | Air-Source Heat Pump - DLC | Short Duration | 50% | LBNL 2017, Peak Shed fraction for Medium Commercial HVAC DLC
ID | Commercial | Cooling | Geothermal Heat Pump - DLC | Short Duration | 50% | LBNL 2017, Peak Shed fraction for Medium Commercial HVAC DLC
ID | Commercial | Space Heating | Air-Source Heat Pump - DLC | Short Duration | 50% | LBNL 2017, Peak Shed fraction for Medium Commercial HVAC DLC
ID | Commercial | Space Heating | Geothermal Heat Pump - DLC | Short Duration | 50% | LBNL 2017, Peak Shed fraction for Medium Commercial HVAC DLC
ID | Commercial | Space Heating | Electric Furnace - DLC | Short Duration | 50% | LBNL 2017, Peak Shed fraction for Medium Commercial HVAC DLC
ID | Commercial | Ventilation | Ventilation | Short Duration | 50%
ID | Commercial | Water Heating | ER Water Heater - DLC | Short Duration | 95%
ID | Commercial | Water Heating | Grid Interactive ER Water Heater | Short Duration | 85%
ID | Commercial | Water Heating | HPWH Water Heater - DLC | Short Duration | 65%
ID | Commercial | Water Heating | Grid Interactive HPWH Water Heater | Short Duration | 50%
ID | Commercial | Interior Lighting | Interior Lighting - Networked Fixture Controls | Short Duration | 65%
ID | Commercial | Interior Lighting | Interior Lighting - Embedded Fixture Controls | Short Duration | 35%
ID | Commercial | Refrigeration | Refrigeration System Controls | Short Duration | 31.14%
ID | Commercial | Miscellaneous | Pool Pump - DLC | Short Duration | 79%
ID | Commercial | Generation | Battery Energy Storage | Short Duration | See "Battery DLC" Sheet
ID | Commercial | Cooling | Thermostat - Connected | Short Duration | 50% | LBNL 2017, Peak Shed fraction for Medium Commercial HVAC DLC
ID | Commercial | Space Heating | Thermostat - Connected | Short Duration | 50% | LBNL 2017, Peak Shed fraction for Medium Commercial HVAC DLC
ID | Commercial | Cooling | Energy Management Systems | Short Duration | 50% | LBNL 2017, Peak Shed fraction for Medium Commercial HVAC DLC
ID | Commercial | Space Heating | Energy Management Systems | Short Duration | 50% | LBNL 2017, Peak Shed fraction for Medium Commercial HVAC DLC
ID | Commercial | Ventilation | Energy Management Systems | Short Duration | 50% | LBNL 2017, Peak Shed fraction for Medium Commercial HVAC DLC
ID | Commercial | Interior Lighting | Energy Management Systems | Short Duration | 50%
ID | Commercial | Refrigeration | Energy Management Systems | Short Duration | 65%
ID | Commercial | Cooling | Air-Cooled Chiller - DLC | Sustained Duration | 40% | LBNL 2017, 2 hr Shed fraction for Medium Commercial HVAC DLC
ID | Commercial | Cooling | Air-Cooled Chiller - ADR | Sustained Duration | 70%
ID | Commercial | Cooling | Water-Cooled Chiller - DLC | Sustained Duration | 40%
ID | Commercial | Cooling | Water-Cooled Chiller - ADR | Sustained Duration | 70%
ID | Commercial | Cooling | RTU - DLC | Sustained Duration | 40% | LBNL 2017, 2 hr Shed fraction for Medium Commercial HVAC DLC
ID | Commercial | Cooling | Air-Source Heat Pump - DLC | Sustained Duration | 40% | LBNL 2017, 2 hr Shed fraction for Medium Commercial HVAC DLC
ID | Commercial | Cooling | Geothermal Heat Pump - DLC | Sustained Duration | 40% | LBNL 2017, 2 hr Shed fraction for Medium Commercial HVAC DLC
ID | Commercial | Space Heating | Air-Source Heat Pump - DLC | Sustained Duration | 40% | LBNL 2017, 2 hr Shed fraction for Medium Commercial HVAC DLC
ID | Commercial | Space Heating | Geothermal Heat Pump - DLC | Sustained Duration | 40% | LBNL 2017, 2 hr Shed fraction for Medium Commercial HVAC DLC
ID | Commercial | Space Heating | Electric Furnace - DLC | Sustained Duration | 40% | LBNL 2017, 2 hr Shed fraction for Medium Commercial HVAC DLC
ID | Commercial | Ventilation | Ventilation | Sustained Duration | 40%
ID | Commercial | Water Heating | ER Water Heater - DLC | Sustained Duration | 65%
ID | Commercial | Water Heating | Grid Interactive ER Water Heater | Sustained Duration | 60%
ID | Commercial | Water Heating | HPWH Water Heater - DLC | Sustained Duration | 60%
ID | Commercial | Water Heating | Grid Interactive HPWH Water Heater | Sustained Duration | 45%
ID | Commercial | Interior Lighting | Interior Lighting - Networked Fixture Controls | Sustained Duration | 65%
ID | Commercial | Interior Lighting | Interior Lighting - Embedded Fixture Controls | Sustained Duration | 35%
ID | Commercial | Refrigeration | Refrigeration System Controls | Sustained Duration | 14.5%
ID | Commercial | Miscellaneous | Pool Pump - DLC | Sustained Duration | 70%
ID | Commercial | Generation | Battery Energy Storage | Sustained Duration | See "Battery DLC" Sheet
ID | Commercial | Cooling | Thermostat - Connected | Sustained Duration | 42% | LBNL 2017, 2 hr shed fraction for Residential HVAC PCT (50% cycle)
ID | Commercial | Space Heating | Thermostat - Connected | Sustained Duration | 42% | LBNL 2017, 2 hr shed fraction for Residential HVAC PCT (50% cycle)
ID | Commercial | Cooling | Energy Management Systems | Sustained Duration | 42% | LBNL 2017, 2 hr shed fraction for Residential HVAC PCT (50% cycle)
ID | Commercial | Space Heating | Energy Management Systems | Sustained Duration | 42% | LBNL 2017, 2 hr shed fraction for Residential HVAC PCT (50% cycle)
ID | Commercial | Ventilation | Energy Management Systems | Sustained Duration | 42% | LBNL 2017, 2 hr shed fraction for Residential HVAC PCT (50% cycle)
ID | Commercial | Interior Lighting | Energy Management Systems | Sustained Duration | 50%
ID | Commercial | Refrigeration | Energy Management Systems | Sustained Duration | 65%
OR | Commercial | Cooling | Air-Cooled Chiller - DLC | Short Duration | 50% | LBNL 2017, Peak Shed fraction for Medium Commercial HVAC DLC
OR | Commercial | Cooling | Air-Cooled Chiller - ADR | Short Duration | 70%
OR | Commercial | Cooling | Water-Cooled Chiller - DLC | Short Duration | 50% | LBNL 2017, Peak Shed fraction for Medium Commercial HVAC DLC
OR | Commercial | Cooling | Water-Cooled Chiller - ADR | Short Duration | 70%
OR | Commercial | Cooling | RTU - DLC | Short Duration | 50% | LBNL 2017, Peak Shed fraction for Medium Commercial HVAC DLC
OR | Commercial | Cooling | Air-Source Heat Pump - DLC | Short Duration | 50% | LBNL 2017, Peak Shed fraction for Medium Commercial HVAC DLC
OR | Commercial | Cooling | Geothermal Heat Pump - DLC | Short Duration | 50% | LBNL 2017, Peak Shed fraction for Medium Commercial HVAC DLC
OR | Commercial | Space Heating | Air-Source Heat Pump - DLC | Short Duration | 50% | LBNL 2017, Peak Shed fraction for Medium Commercial HVAC DLC
OR | Commercial | Space Heating | Geothermal Heat Pump - DLC | Short Duration | 50% | LBNL 2017, Peak Shed fraction for Medium Commercial HVAC DLC
OR | Commercial | Space Heating | Electric Furnace - DLC | Short Duration | 50% | LBNL 2017, Peak Shed fraction for Medium Commercial HVAC DLC
OR | Commercial | Ventilation | Ventilation | Short Duration | 50%
OR | Commercial | Water Heating | ER Water Heater - DLC | Short Duration | 95%
OR | Commercial | Water Heating | Grid Interactive ER Water Heater | Short Duration | 85%
OR | Commercial | Water Heating | HPWH Water Heater - DLC | Short Duration | 65%
OR | Commercial | Water Heating | Grid Interactive HPWH Water Heater | Short Duration | 50%
OR | Commercial | Interior Lighting | Interior Lighting - Networked Fixture Controls | Short Duration | 65%
OR | Commercial | Interior Lighting | Interior Lighting - Embedded Fixture Controls | Short Duration | 35%
OR | Commercial | Refrigeration | Refrigeration System Controls | Short Duration | 31.14%
OR | Commercial | Miscellaneous | Pool Pump - DLC | Short Duration | 79%
OR | Commercial | Generation | Battery Energy Storage | Short Duration | See "Battery DLC" Sheet
OR | Commercial | Cooling | Thermostat - Connected | Short Duration | 50% | LBNL 2017, Peak Shed fraction for Medium Commercial HVAC DLC
OR | Commercial | Space Heating | Thermostat - Connected | Short Duration | 50% | LBNL 2017, Peak Shed fraction for Medium Commercial HVAC DLC
OR | Commercial | Cooling | Energy Management Systems | Short Duration | 50% | LBNL 2017, Peak Shed fraction for Medium Commercial HVAC DLC
OR | Commercial | Space Heating | Energy Management Systems | Short Duration | 50% | LBNL 2017, Peak Shed fraction for Medium Commercial HVAC DLC
OR | Commercial | Ventilation | Energy Management Systems | Short Duration | 50% | LBNL 2017, Peak Shed fraction for Medium Commercial HVAC DLC
OR | Commercial | Interior Lighting | Energy Management Systems | Short Duration | 50%
OR | Commercial | Refrigeration | Energy Management Systems | Short Duration | 65%
OR | Commercial | Cooling | Air-Cooled Chiller - DLC | Sustained Duration | 40% | LBNL 2017, 2 hr Shed fraction for Medium Commercial HVAC DLC
OR | Commercial | Cooling | Air-Cooled Chiller - ADR | Sustained Duration | 70%
OR | Commercial | Cooling | Water-Cooled Chiller - DLC | Sustained Duration | 40%
OR | Commercial | Cooling | Water-Cooled Chiller - ADR | Sustained Duration | 70%
OR | Commercial | Cooling | RTU - DLC | Sustained Duration | 40% | LBNL 2017, 2 hr Shed fraction for Medium Commercial HVAC DLC
OR | Commercial | Cooling | Air-Source Heat Pump - DLC | Sustained Duration | 40% | LBNL 2017, 2 hr Shed fraction for Medium Commercial HVAC DLC
OR | Commercial | Cooling | Geothermal Heat Pump - DLC | Sustained Duration | 40% | LBNL 2017, 2 hr Shed fraction for Medium Commercial HVAC DLC
OR | Commercial | Space Heating | Air-Source Heat Pump - DLC | Sustained Duration | 40% | LBNL 2017, 2 hr Shed fraction for Medium Commercial HVAC DLC
OR | Commercial | Space Heating | Geothermal Heat Pump - DLC | Sustained Duration | 40% | LBNL 2017, 2 hr Shed fraction for Medium Commercial HVAC DLC
OR | Commercial | Space Heating | Electric Furnace - DLC | Sustained Duration | 40% | LBNL 2017, 2 hr Shed fraction for Medium Commercial HVAC DLC
OR | Commercial | Ventilation | Ventilation | Sustained Duration | 40%
OR | Commercial | Water Heating | ER Water Heater - DLC | Sustained Duration | 65%
OR | Commercial | Water Heating | Grid Interactive ER Water Heater | Sustained Duration | 60%
OR | Commercial | Water Heating | HPWH Water Heater - DLC | Sustained Duration | 60%
OR | Commercial | Water Heating | Grid Interactive HPWH Water Heater | Sustained Duration | 45%
OR | Commercial | Interior Lighting | Interior Lighting - Networked Fixture Controls | Sustained Duration | 65%
OR | Commercial | Interior Lighting | Interior Lighting - Embedded Fixture Controls | Sustained Duration | 35%
OR | Commercial | Refrigeration | Refrigeration System Controls | Sustained Duration | 14.5%
OR | Commercial | Miscellaneous | Pool Pump - DLC | Sustained Duration | 70%
OR | Commercial | Generation | Battery Energy Storage | Sustained Duration | See "Battery DLC" Sheet
OR | Commercial | Cooling | Thermostat - Connected | Sustained Duration | 42% | LBNL 2017, 2 hr shed fraction for Residential HVAC PCT (50% cycle)
OR | Commercial | Space Heating | Thermostat - Connected | Sustained Duration | 42% | LBNL 2017, 2 hr shed fraction for Residential HVAC PCT (50% cycle)
OR | Commercial | Cooling | Energy Management Systems | Sustained Duration | 42% | LBNL 2017, 2 hr shed fraction for Residential HVAC PCT (50% cycle)
OR | Commercial | Space Heating | Energy Management Systems | Sustained Duration | 42% | LBNL 2017, 2 hr shed fraction for Residential HVAC PCT (50% cycle)
OR | Commercial | Ventilation | Energy Management Systems | Sustained Duration | 42% | LBNL 2017, 2 hr shed fraction for Residential HVAC PCT (50% cycle)
OR | Commercial | Interior Lighting | Energy Management Systems | Sustained Duration | 50%
OR | Commercial | Refrigeration | Energy Management Systems | Sustained Duration | 65%
UT | Commercial | Cooling | Air-Cooled Chiller - DLC | Short Duration | 50% | LBNL 2017, Peak Shed fraction for Medium Commercial HVAC DLC
UT | Commercial | Cooling | Air-Cooled Chiller - ADR | Short Duration | 70%
UT | Commercial | Cooling | Water-Cooled Chiller - DLC | Short Duration | 50% | LBNL 2017, Peak Shed fraction for Medium Commercial HVAC DLC
UT | Commercial | Cooling | Water-Cooled Chiller - ADR | Short Duration | 70%
UT | Commercial | Cooling | RTU - DLC | Short Duration | 50% | LBNL 2017, Peak Shed fraction for Medium Commercial HVAC DLC
UT | Commercial | Cooling | Air-Source Heat Pump - DLC | Short Duration | 50% | LBNL 2017, Peak Shed fraction for Medium Commercial HVAC DLC
UT | Commercial | Cooling | Geothermal Heat Pump - DLC | Short Duration | 50% | LBNL 2017, Peak Shed fraction for Medium Commercial HVAC DLC
UT | Commercial | Space Heating | Air-Source Heat Pump - DLC | Short Duration | 50% | LBNL 2017, Peak Shed fraction for Medium Commercial HVAC DLC
UT | Commercial | Space Heating | Geothermal Heat Pump - DLC | Short Duration | 50% | LBNL 2017, Peak Shed fraction for Medium Commercial HVAC DLC
UT | Commercial | Space Heating | Electric Furnace - DLC | Short Duration | 50% | LBNL 2017, Peak Shed fraction for Medium Commercial HVAC DLC
UT | Commercial | Ventilation | Ventilation | Short Duration | 50%
UT | Commercial | Water Heating | ER Water Heater - DLC | Short Duration | 95%
UT | Commercial | Water Heating | Grid Interactive ER Water Heater | Short Duration | 85%
UT | Commercial | Water Heating | HPWH Water Heater - DLC | Short Duration | 65%
UT | Commercial | Water Heating | Grid Interactive HPWH Water Heater | Short Duration | 50%
UT | Commercial | Interior Lighting | Interior Lighting - Networked Fixture Controls | Short Duration | 65%
UT | Commercial | Interior Lighting | Interior Lighting - Embedded Fixture Controls | Short Duration | 35%
UT | Commercial | Refrigeration | Refrigeration System Controls | Short Duration | 31.14%
UT | Commercial | Miscellaneous | Pool Pump - DLC | Short Duration | 79%
UT | Commercial | Generation | Battery Energy Storage | Short Duration | See "Battery DLC" Sheet
UT | Commercial | Cooling | Thermostat - Connected | Short Duration | 50% | LBNL 2017, Peak Shed fraction for Medium Commercial HVAC DLC
UT | Commercial | Space Heating | Thermostat - Connected | Short Duration | 50% | LBNL 2017, Peak Shed fraction for Medium Commercial HVAC DLC
UT | Commercial | Cooling | Energy Management Systems | Short Duration | 50% | LBNL 2017, Peak Shed fraction for Medium Commercial HVAC DLC
UT | Commercial | Space Heating | Energy Management Systems | Short Duration | 50% | LBNL 2017, Peak Shed fraction for Medium Commercial HVAC DLC
UT | Commercial | Ventilation | Energy Management Systems | Short Duration | 50% | LBNL 2017, Peak Shed fraction for Medium Commercial HVAC DLC
UT | Commercial | Interior Lighting | Energy Management Systems | Short Duration | 50%
UT | Commercial | Refrigeration | Energy Management Systems | Short Duration | 65%
UT | Commercial | Cooling | Air-Cooled Chiller - DLC | Sustained Duration | 40% | LBNL 2017, 2 hr Shed fraction for Medium Commercial HVAC DLC
UT | Commercial | Cooling | Air-Cooled Chiller - ADR | Sustained Duration | 70%
UT | Commercial | Cooling | Water-Cooled Chiller - DLC | Sustained Duration | 40%
UT | Commercial | Cooling | Water-Cooled Chiller - ADR | Sustained Duration | 70%
UT | Commercial | Cooling | RTU - DLC | Sustained Duration | 40% | LBNL 2017, 2 hr Shed fraction for Medium Commercial HVAC DLC
UT | Commercial | Cooling | Air-Source Heat Pump - DLC | Sustained Duration | 40% | LBNL 2017, 2 hr Shed fraction for Medium Commercial HVAC DLC
UT | Commercial | Cooling | Geothermal Heat Pump - DLC | Sustained Duration | 40% | LBNL 2017, 2 hr Shed fraction for Medium Commercial HVAC DLC
UT | Commercial | Space Heating | Air-Source Heat Pump - DLC | Sustained Duration | 40% | LBNL 2017, 2 hr Shed fraction for Medium Commercial HVAC DLC
UT | Commercial | Space Heating | Geothermal Heat Pump - DLC | Sustained Duration | 40% | LBNL 2017, 2 hr Shed fraction for Medium Commercial HVAC DLC
UT | Commercial | Space Heating | Electric Furnace - DLC | Sustained Duration | 40% | LBNL 2017, 2 hr Shed fraction for Medium Commercial HVAC DLC
UT | Commercial | Ventilation | Ventilation | Sustained Duration | 40%
UT | Commercial | Water Heating | ER Water Heater - DLC | Sustained Duration | 65%
UT | Commercial | Water Heating | Grid Interactive ER Water Heater | Sustained Duration | 60%
UT | Commercial | Water Heating | HPWH Water Heater - DLC | Sustained Duration | 60%
UT | Commercial | Water Heating | Grid Interactive HPWH Water Heater | Sustained Duration | 45%
UT | Commercial | Interior Lighting | Interior Lighting - Networked Fixture Controls | Sustained Duration | 65%
UT | Commercial | Interior Lighting | Interior Lighting - Embedded Fixture Controls | Sustained Duration | 35%
UT | Commercial | Refrigeration | Refrigeration System Controls | Sustained Duration | 14.5%
UT | Commercial | Miscellaneous | Pool Pump - DLC | Sustained Duration | 70%
UT | Commercial | Generation | Battery Energy Storage | Sustained Duration | See "Battery DLC" Sheet
UT | Commercial | Cooling | Thermostat - Connected | Sustained Duration | 42% | LBNL 2017, 2 hr shed fraction for Residential HVAC PCT (50% cycle)
UT | Commercial | Space Heating | Thermostat - Connected | Sustained Duration | 42% | LBNL 2017, 2 hr shed fraction for Residential HVAC PCT (50% cycle)
UT | Commercial | Cooling | Energy Management Systems | Sustained Duration | 42% | LBNL 2017, 2 hr shed fraction for Residential HVAC PCT (50% cycle)
UT | Commercial | Space Heating | Energy Management Systems | Sustained Duration | 42% | LBNL 2017, 2 hr shed fraction for Residential HVAC PCT (50% cycle)
UT | Commercial | Ventilation | Energy Management Systems | Sustained Duration | 42% | LBNL 2017, 2 hr shed fraction for Residential HVAC PCT (50% cycle)
UT | Commercial | Interior Lighting | Energy Management Systems | Sustained Duration | 50%
UT | Commercial | Refrigeration | Energy Management Systems | Sustained Duration | 65%
WA | Commercial | Cooling | Air-Cooled Chiller - DLC | Short Duration | 50% | LBNL 2017, Peak Shed fraction for Medium Commercial HVAC DLC
WA | Commercial | Cooling | Air-Cooled Chiller - ADR | Short Duration | 70%
WA | Commercial | Cooling | Water-Cooled Chiller - DLC | Short Duration | 50% | LBNL 2017, Peak Shed fraction for Medium Commercial HVAC DLC
WA | Commercial | Cooling | Water-Cooled Chiller - ADR | Short Duration | 70%
WA | Commercial | Cooling | RTU - DLC | Short Duration | 50% | LBNL 2017, Peak Shed fraction for Medium Commercial HVAC DLC
WA | Commercial | Cooling | Air-Source Heat Pump - DLC | Short Duration | 50% | LBNL 2017, Peak Shed fraction for Medium Commercial HVAC DLC
WA | Commercial | Cooling | Geothermal Heat Pump - DLC | Short Duration | 50% | LBNL 2017, Peak Shed fraction for Medium Commercial HVAC DLC
WA | Commercial | Space Heating | Air-Source Heat Pump - DLC | Short Duration | 50% | LBNL 2017, Peak Shed fraction for Medium Commercial HVAC DLC
WA | Commercial | Space Heating | Geothermal Heat Pump - DLC | Short Duration | 50% | LBNL 2017, Peak Shed fraction for Medium Commercial HVAC DLC
WA | Commercial | Space Heating | Electric Furnace - DLC | Short Duration | 50% | LBNL 2017, Peak Shed fraction for Medium Commercial HVAC DLC
WA | Commercial | Ventilation | Ventilation | Short Duration | 50%
WA | Commercial | Water Heating | ER Water Heater - DLC | Short Duration | 95%
WA | Commercial | Water Heating | Grid Interactive ER Water Heater | Short Duration | 85%
WA | Commercial | Water Heating | HPWH Water Heater - DLC | Short Duration | 65%
WA | Commercial | Water Heating | Grid Interactive HPWH Water Heater | Short Duration | 50%
WA | Commercial | Interior Lighting | Interior Lighting - Networked Fixture Controls | Short Duration | 65%
WA | Commercial | Interior Lighting | Interior Lighting - Embedded Fixture Controls | Short Duration | 35%
WA | Commercial | Refrigeration | Refrigeration System Controls | Short Duration | 31.14%
WA | Commercial | Miscellaneous | Pool Pump - DLC | Short Duration | 79%
WA | Commercial | Generation | Battery Energy Storage | Short Duration | See "Battery DLC" Sheet
WA | Commercial | Cooling | Thermostat - Connected | Short Duration | 50% | LBNL 2017, Peak Shed fraction for Medium Commercial HVAC DLC
WA | Commercial | Space Heating | Thermostat - Connected | Short Duration | 50% | LBNL 2017, Peak Shed fraction for Medium Commercial HVAC DLC
WA | Commercial | Cooling | Energy Management Systems | Short Duration | 50% | LBNL 2017, Peak Shed fraction for Medium Commercial HVAC DLC
WA | Commercial | Space Heating | Energy Management Systems | Short Duration | 50% | LBNL 2017, Peak Shed fraction for Medium Commercial HVAC DLC
WA | Commercial | Ventilation | Energy Management Systems | Short Duration | 50% | LBNL 2017, Peak Shed fraction for Medium Commercial HVAC DLC
WA | Commercial | Interior Lighting | Energy Management Systems | Short Duration | 50%
WA | Commercial | Refrigeration | Energy Management Systems | Short Duration | 65%
WA | Commercial | Cooling | Air-Cooled Chiller - DLC | Sustained Duration | 40% | LBNL 2017, 2 hr Shed fraction for Medium Commercial HVAC DLC
WA | Commercial | Cooling | Air-Cooled Chiller - ADR | Sustained Duration | 70%
WA | Commercial | Cooling | Water-Cooled Chiller - DLC | Sustained Duration | 40%
WA | Commercial | Cooling | Water-Cooled Chiller - ADR | Sustained Duration | 70%
WA | Commercial | Cooling | RTU - DLC | Sustained Duration | 40% | LBNL 2017, 2 hr Shed fraction for Medium Commercial HVAC DLC
WA | Commercial | Cooling | Air-Source Heat Pump - DLC | Sustained Duration | 40% | LBNL 2017, 2 hr Shed fraction for Medium Commercial HVAC DLC
WA | Commercial | Cooling | Geothermal Heat Pump - DLC | Sustained Duration | 40% | LBNL 2017, 2 hr Shed fraction for Medium Commercial HVAC DLC
WA | Commercial | Space Heating | Air-Source Heat Pump - DLC | Sustained Duration | 40% | LBNL 2017, 2 hr Shed fraction for Medium Commercial HVAC DLC
WA | Commercial | Space Heating | Geothermal Heat Pump - DLC | Sustained Duration | 40% | LBNL 2017, 2 hr Shed fraction for Medium Commercial HVAC DLC
WA | Commercial | Space Heating | Electric Furnace - DLC | Sustained Duration | 40% | LBNL 2017, 2 hr Shed fraction for Medium Commercial HVAC DLC
WA | Commercial | Ventilation | Ventilation | Sustained Duration | 40%
WA | Commercial | Water Heating | ER Water Heater - DLC | Sustained Duration | 65%
WA | Commercial | Water Heating | Grid Interactive ER Water Heater | Sustained Duration | 60%
WA | Commercial | Water Heating | HPWH Water Heater - DLC | Sustained Duration | 60%
WA | Commercial | Water Heating | Grid Interactive HPWH Water Heater | Sustained Duration | 45%
WA | Commercial | Interior Lighting | Interior Lighting - Networked Fixture Controls | Sustained Duration | 65%
WA | Commercial | Interior Lighting | Interior Lighting - Embedded Fixture Controls | Sustained Duration | 35%
WA | Commercial | Refrigeration | Refrigeration System Controls | Sustained Duration | 14.5%
WA | Commercial | Miscellaneous | Pool Pump - DLC | Sustained Duration | 70%
WA | Commercial | Generation | Battery Energy Storage | Sustained Duration | See "Battery DLC" Sheet
WA | Commercial | Cooling | Thermostat - Connected | Sustained Duration | 42% | LBNL 2017, 2 hr shed fraction for Residential HVAC PCT (50% cycle)
WA | Commercial | Space Heating | Thermostat - Connected | Sustained Duration | 42% | LBNL 2017, 2 hr shed fraction for Residential HVAC PCT (50% cycle)
WA | Commercial | Cooling | Energy Management Systems | Sustained Duration | 42% | LBNL 2017, 2 hr shed fraction for Residential HVAC PCT (50% cycle)
WA | Commercial | Space Heating | Energy Management Systems | Sustained Duration | 42% | LBNL 2017, 2 hr shed fraction for Residential HVAC PCT (50% cycle)
WA | Commercial | Ventilation | Energy Management Systems | Sustained Duration | 42% | LBNL 2017, 2 hr shed fraction for Residential HVAC PCT (50% cycle)
WA | Commercial | Interior Lighting | Energy Management Systems | Sustained Duration | 50%
WA | Commercial | Refrigeration | Energy Management Systems | Sustained Duration | 65%
WY | Commercial | Cooling | Air-Cooled Chiller - DLC | Short Duration | 50% | LBNL 2017, Peak Shed fraction for Medium Commercial HVAC DLC
WY | Commercial | Cooling | Air-Cooled Chiller - ADR | Short Duration | 70%
WY | Commercial | Cooling | Water-Cooled Chiller - DLC | Short Duration | 50% | LBNL 2017, Peak Shed fraction for Medium Commercial HVAC DLC
WY | Commercial | Cooling | Water-Cooled Chiller - ADR | Short Duration | 70%
WY | Commercial | Cooling | RTU - DLC | Short Duration | 50% | LBNL 2017, Peak Shed fraction for Medium Commercial HVAC DLC
WY | Commercial | Cooling | Air-Source Heat Pump - DLC | Short Duration | 50% | LBNL 2017, Peak Shed fraction for Medium Commercial HVAC DLC
WY | Commercial | Cooling | Geothermal Heat Pump - DLC | Short Duration | 50% | LBNL 2017, Peak Shed fraction for Medium Commercial HVAC DLC
WY | Commercial | Space Heating | Air-Source Heat Pump - DLC | Short Duration | 50% | LBNL 2017, Peak Shed fraction for Medium Commercial HVAC DLC
WY | Commercial | Space Heating | Geothermal Heat Pump - DLC | Short Duration | 50% | LBNL 2017, Peak Shed fraction for Medium Commercial HVAC DLC
WY | Commercial | Space Heating | Electric Furnace - DLC | Short Duration | 50% | LBNL 2017, Peak Shed fraction for Medium Commercial HVAC DLC
WY | Commercial | Ventilation | Ventilation | Short Duration | 50%
WY | Commercial | Water Heating | ER Water Heater - DLC | Short Duration | 95%
WY | Commercial | Water Heating | Grid Interactive ER Water Heater | Short Duration | 85%
WY | Commercial | Water Heating | HPWH Water Heater - DLC | Short Duration | 65%
WY | Commercial | Water Heating | Grid Interactive HPWH Water Heater | Short Duration | 50%
WY | Commercial | Interior Lighting | Interior Lighting - Networked Fixture Controls | Short Duration | 65%
WY | Commercial | Interior Lighting | Interior Lighting - Embedded Fixture Controls | Short Duration | 35%
WY | Commercial | Refrigeration | Refrigeration System Controls | Short Duration | 31.14%
WY | Commercial | Miscellaneous | Pool Pump - DLC | Short Duration | 79%
WY | Commercial | Generation | Battery Energy Storage | Short Duration | See "Battery DLC" Sheet
WY | Commercial | Cooling | Thermostat - Connected | Short Duration | 50% | LBNL 2017, Peak Shed fraction for Medium Commercial HVAC DLC
WY | Commercial | Space Heating | Thermostat - Connected | Short Duration | 50% | LBNL 2017, Peak Shed fraction for Medium Commercial HVAC DLC
WY | Commercial | Cooling | Energy Management Systems | Short Duration | 50% | LBNL 2017, Peak Shed fraction for Medium Commercial HVAC DLC
WY | Commercial | Space Heating | Energy Management Systems | Short Duration | 50% | LBNL 2017, Peak Shed fraction for Medium Commercial HVAC DLC
WY | Commercial | Ventilation | Energy Management Systems | Short Duration | 50% | LBNL 2017, Peak Shed fraction for Medium Commercial HVAC DLC
WY | Commercial | Interior Lighting | Energy Management Systems | Short Duration | 50%
WY | Commercial | Refrigeration | Energy Management Systems | Short Duration | 65%
WY | Commercial | Cooling | Air-Cooled Chiller - DLC | Sustained Duration | 40% | LBNL 2017, 2 hr Shed fraction for Medium Commercial HVAC DLC
WY | Commercial | Cooling | Air-Cooled Chiller - ADR | Sustained Duration | 70%
WY | Commercial | Cooling | Water-Cooled Chiller - DLC | Sustained Duration | 40%
WY | Commercial | Cooling | Water-Cooled Chiller - ADR | Sustained Duration | 70%
WY | Commercial | Cooling | RTU - DLC | Sustained Duration | 40% | LBNL 2017, 2 hr Shed fraction for Medium Commercial HVAC DLC
WY | Commercial | Cooling | Air-Source Heat Pump - DLC | Sustained Duration | 40% | LBNL 2017, 2 hr Shed fraction for Medium Commercial HVAC DLC
WY | Commercial | Cooling | Geothermal Heat Pump - DLC | Sustained Duration | 40% | LBNL 2017, 2 hr Shed fraction for Medium Commercial HVAC DLC
WY | Commercial | Space Heating | Air-Source Heat Pump - DLC | Sustained Duration | 40% | LBNL 2017, 2 hr Shed fraction for Medium Commercial HVAC DLC
WY | Commercial | Space Heating | Geothermal Heat Pump - DLC | Sustained Duration | 40% | LBNL 2017, 2 hr Shed fraction for Medium Commercial HVAC DLC
WY | Commercial | Space Heating | Electric Furnace - DLC | Sustained Duration | 40% | LBNL 2017, 2 hr Shed fraction for Medium Commercial HVAC DLC
WY | Commercial | Ventilation | Ventilation | Sustained Duration | 40%
WY | Commercial | Water Heating | ER Water Heater - DLC | Sustained Duration | 65%
WY | Commercial | Water Heating | Grid Interactive ER Water Heater | Sustained Duration | 60%
WY | Commercial | Water Heating | HPWH Water Heater - DLC | Sustained Duration | 60%
WY | Commercial | Water Heating | Grid Interactive HPWH Water Heater | Sustained Duration | 45%
WY | Commercial | Interior Lighting | Interior Lighting - Networked Fixture Controls | Sustained Duration | 65%
WY | Commercial | Interior Lighting | Interior Lighting - Embedded Fixture Controls | Sustained Duration | 35%
WY | Commercial | Refrigeration | Refrigeration System Controls | Sustained Duration | 14.5%
WY | Commercial | Miscellaneous | Pool Pump - DLC | Sustained Duration | 70%
WY | Commercial | Generation | Battery Energy Storage | Sustained Duration | See "Battery DLC" Sheet
WY | Commercial | Cooling | Thermostat - Connected | Sustained Duration | 42% | LBNL 2017, 2 hr shed fraction for Residential HVAC PCT (50% cycle)
WY | Commercial | Space Heating | Thermostat - Connected | Sustained Duration | 42% | LBNL 2017, 2 hr shed fraction for Residential HVAC PCT (50% cycle)
WY | Commercial | Cooling | Energy Management Systems | Sustained Duration | 42% | LBNL 2017, 2 hr shed fraction for Residential HVAC PCT (50% cycle)
WY | Commercial | Space Heating | Energy Management Systems | Sustained Duration | 42% | LBNL 2017, 2 hr shed fraction for Residential HVAC PCT (50% cycle)
WY | Commercial | Ventilation | Energy Management Systems | Sustained Duration | 42% | LBNL 2017, 2 hr shed fraction for Residential HVAC PCT (50% cycle)
WY | Commercial | Interior Lighting | Energy Management Systems | Sustained Duration | 50%
WY | Commercial | Refrigeration | Energy Management Systems | Sustained Duration | 65%
CA | Industrial | Cooling | Air-Cooled Chiller - DLC | Short Duration | 50% | LBNL 2017, Peak Shed fraction for Medium Commercial HVAC DLC
CA | Industrial | Cooling | Air-Cooled Chiller - ADR | Short Duration | 70%
CA | Industrial | Cooling | Water-Cooled Chiller - DLC | Short Duration | 50% | LBNL 2017, Peak Shed fraction for Medium Commercial HVAC DLC
CA | Industrial | Cooling | Water-Cooled Chiller - ADR | Short Duration | 70%
CA | Industrial | Cooling | RTU - DLC | Short Duration | 50% | LBNL 2017, Peak Shed fraction for Medium Commercial HVAC DLC
CA | Industrial | Cooling | Air-Source Heat Pump - DLC | Short Duration | 50% | LBNL 2017, Peak Shed fraction for Medium Commercial HVAC DLC
CA | Industrial | Cooling | Geothermal Heat Pump - DLC | Short Duration | 50% | LBNL 2017, Peak Shed fraction for Medium Commercial HVAC DLC
CA | Industrial | Space Heating | Electric Furnace - DLC | Short Duration | 50% | LBNL 2017, Peak Shed fraction for Medium Commercial HVAC DLC
CA | Industrial | Space Heating | Air-Source Heat Pump - DLC | Short Duration | 50% | LBNL 2017, Peak Shed fraction for Medium Commercial HVAC DLC
CA | Industrial | Ventilation | Ventilation | Short Duration | 50%
CA | Industrial | Interior Lighting | Interior Lighting - Networked Fixture Controls | Short Duration | 65%
CA | Industrial | Interior Lighting | Interior Lighting - Embedded Fixture Controls | Short Duration | 35%
CA | Industrial | Motors | Machine Drives | Short Duration | 19.36% | BUNDLED
CA | Industrial | Process | Thermal Processes | Short Duration | 44.93% | BUNDLED
CA | Industrial | Cooling | Thermostat - Connected | Short Duration | 50% | LBNL 2017, Peak Shed fraction for Medium Commercial HVAC DLC
CA | Industrial | Space Heating | Thermostat - Connected | Short Duration | 50% | LBNL 2017, Peak Shed fraction for Medium Commercial HVAC DLC
CA | Industrial | Cooling | Air-Cooled Chiller - DLC | Sustained Duration | 40% | LBNL 2017, 2 hr Shed fraction for Medium Commercial HVAC DLC
CA | Industrial | Cooling | Air-Cooled Chiller - ADR | Sustained Duration | 70%
CA | Industrial | Cooling | Water-Cooled Chiller - DLC | Sustained Duration | 40% | LBNL 2017, 2 hr Shed fraction for Medium Commercial HVAC DLC
CA | Industrial | Cooling | Water-Cooled Chiller - ADR | Sustained Duration | 70%
CA | Industrial | Cooling | RTU - DLC | Sustained Duration | 40% | LBNL 2017, 2 hr Shed fraction for Medium Commercial HVAC DLC
CA | Industrial | Cooling | Air-Source Heat Pump - DLC | Sustained Duration | 40% | LBNL 2017, 2 hr Shed fraction for Medium Commercial HVAC DLC
CA | Industrial | Cooling | Geothermal Heat Pump - DLC | Sustained Duration | 40% | LBNL 2017, 2 hr Shed fraction for Medium Commercial HVAC DLC
CA | Industrial | Space Heating | Electric Furnace - DLC | Sustained Duration | 16%
CA | Industrial | Space Heating | Air-Source Heat Pump - DLC | Sustained Duration | 40% | LBNL 2017, 2 hr Shed fraction for Medium Commercial HVAC DLC
CA | Industrial | Ventilation | Ventilation | Sustained Duration | 40%
CA | Industrial | Interior Lighting | Interior Lighting - Networked Fixture Controls | Sustained Duration | 65%
CA | Industrial | Interior Lighting | Interior Lighting - Embedded Fixture Controls | Sustained Duration | 35%
CA | Industrial | Motors | Machine Drives | Sustained Duration | 44.74% | BUNDLED
CA | Industrial | Process | Thermal Processes | Sustained Duration | 62.66% | BUNDLED
CA | Industrial | Cooling | Thermostat - Connected | Sustained Duration | 42% | LBNL 2017, 2 hr shed fraction for Residential HVAC PCT (50% cycle)
CA | Industrial | Space Heating | Thermostat - Connected | Sustained Duration | 42% | LBNL 2017, 2 hr shed fraction for Residential HVAC PCT (50% cycle)
ID | Industrial | Cooling | Air-Cooled Chiller - DLC | Short Duration | 50% | LBNL 2017, Peak Shed fraction for Medium Commercial HVAC DLC
ID | Industrial | Cooling | Air-Cooled Chiller - ADR | Short Duration | 70%
ID | Industrial | Cooling | Water-Cooled Chiller - DLC | Short Duration | 50% | LBNL 2017, Peak Shed fraction for Medium Commercial HVAC DLC
ID | Industrial | Cooling | Water-Cooled Chiller - ADR | Short Duration | 70%
ID | Industrial | Cooling | RTU - DLC | Short Duration | 50% | LBNL 2017, Peak Shed fraction for Medium Commercial HVAC DLC
ID | Industrial | Cooling | Air-Source Heat Pump - DLC | Short Duration | 50% | LBNL 2017, Peak Shed fraction for Medium Commercial HVAC DLC
ID | Industrial | Cooling | Geothermal Heat Pump - DLC | Short Duration | 50% | LBNL 2017, Peak Shed fraction for Medium Commercial HVAC DLC
ID | Industrial | Space Heating | Electric Furnace - DLC | Short Duration | 50% | LBNL 2017, Peak Shed fraction for Medium Commercial HVAC DLC
ID | Industrial | Space Heating | Air-Source Heat Pump - DLC | Short Duration | 50% | LBNL 2017, Peak Shed fraction for Medium Commercial HVAC DLC
ID | Industrial | Ventilation | Ventilation | Short Duration | 50%
ID | Industrial | Interior Lighting | Interior Lighting - Networked Fixture Controls | Short Duration | 65%
ID | Industrial | Interior Lighting | Interior Lighting - Embedded Fixture Controls | Short Duration | 35%
ID | Industrial | Motors | Machine Drives | Short Duration | 18% | BUNDLED
ID | Industrial | Process | Thermal Processes | Short Duration | 45.62% | BUNDLED
ID | Industrial | Cooling | Thermostat - Connected | Short Duration | 50% | LBNL 2017, Peak Shed fraction for Medium Commercial HVAC DLC
ID | Industrial | Space Heating | Thermostat - Connected | Short Duration | 50% | LBNL 2017, Peak Shed fraction for Medium Commercial HVAC DLC
ID | Industrial | Cooling | Air-Cooled Chiller - DLC | Sustained Duration | 40% | LBNL 2017, 2 hr Shed fraction for Medium Commercial HVAC DLC
ID | Industrial | Cooling | Air-Cooled Chiller - ADR | Sustained Duration | 70%
ID | Industrial | Cooling | Water-Cooled Chiller - DLC | Sustained Duration | 40% | LBNL 2017, 2 hr Shed fraction for Medium Commercial HVAC DLC
ID | Industrial | Cooling | Water-Cooled Chiller - ADR | Sustained Duration | 70%
ID | Industrial | Cooling | RTU - DLC | Sustained Duration | 40% | LBNL 2017, 2 hr Shed fraction for Medium Commercial HVAC DLC
ID | Industrial | Cooling | Air-Source Heat Pump - DLC | Sustained Duration | 40% | LBNL 2017, 2 hr Shed fraction for Medium Commercial HVAC DLC
ID | Industrial | Cooling | Geothermal Heat Pump - DLC | Sustained Duration | 40% | LBNL 2017, 2 hr Shed fraction for Medium Commercial HVAC DLC
ID | Industrial | Space Heating | Electric Furnace - DLC | Sustained Duration | 16%
ID | Industrial | Space Heating | Air-Source Heat Pump - DLC | Sustained Duration | 40% | LBNL 2017, 2 hr Shed fraction for Medium Commercial HVAC DLC
ID | Industrial | Ventilation | Ventilation | Sustained Duration | 40%
ID | Industrial | Interior Lighting | Interior Lighting - Networked Fixture Controls | Sustained Duration | 65%
ID | Industrial | Interior Lighting | Interior Lighting - Embedded Fixture Controls | Sustained Duration | 35%
ID | Industrial | Motors | Machine Drives | Sustained Duration | 44.4% | BUNDLED
ID | Industrial | Process | Thermal Processes | Sustained Duration | 60.95% | BUNDLED
ID | Industrial | Cooling | Thermostat - Connected | Sustained Duration | 42% | LBNL 2017, 2 hr shed fraction for Residential HVAC PCT (50% cycle)
ID | Industrial | Space Heating | Thermostat - Connected | Sustained Duration | 42% | LBNL 2017, 2 hr shed fraction for Residential HVAC PCT (50% cycle)
OR | Industrial | Cooling | Air-Cooled Chiller - DLC | Short Duration | 50% | LBNL 2017, Peak Shed fraction for Medium Commercial HVAC DLC
OR | Industrial | Cooling | Air-Cooled Chiller - ADR | Short Duration | 70%
OR | Industrial | Cooling | Water-Cooled Chiller - DLC | Short Duration | 50% | LBNL 2017, Peak Shed fraction for Medium Commercial HVAC DLC
OR | Industrial | Cooling | Water-Cooled Chiller - ADR | Short Duration | 70%
OR | Industrial | Cooling | RTU - DLC | Short Duration | 50% | LBNL 2017, Peak Shed fraction for Medium Commercial HVAC DLC
OR | Industrial | Cooling | Air-Source Heat Pump - DLC | Short Duration | 50% | LBNL 2017, Peak Shed fraction for Medium Commercial HVAC DLC
OR | Industrial | Cooling | Geothermal Heat Pump - DLC | Short Duration | 50% | LBNL 2017, Peak Shed fraction for Medium Commercial HVAC DLC
OR | Industrial | Space Heating | Electric Furnace - DLC | Short Duration | 50% | LBNL 2017, Peak Shed fraction for Medium Commercial HVAC DLC
OR | Industrial | Space Heating | Air-Source Heat Pump - DLC | Short Duration | 50% | LBNL 2017, Peak Shed fraction for Medium Commercial HVAC DLC
OR | Industrial | Ventilation | Ventilation | Short Duration | 50%
OR | Industrial | Interior Lighting | Interior Lighting - Networked Fixture Controls | Short Duration | 65%
OR | Industrial | Interior Lighting | Interior Lighting - Embedded Fixture Controls | Short Duration | 35%
OR | Industrial | Motors | Machine Drives | Short Duration | 17.52% | BUNDLED
OR | Industrial | Process | Thermal Processes | Short Duration | 45.03% | BUNDLED
OR | Industrial | Cooling | Thermostat - Connected | Short Duration | 50% | LBNL 2017, Peak Shed fraction for Medium Commercial HVAC DLC
OR | Industrial | Space Heating | Thermostat - Connected | Short Duration | 50% | LBNL 2017, Peak Shed fraction for Medium Commercial HVAC DLC
OR | Industrial | Cooling | Air-Cooled Chiller - DLC | Sustained Duration | 40% | LBNL 2017, 2 hr Shed fraction for Medium Commercial HVAC DLC
OR | Industrial | Cooling | Air-Cooled Chiller - ADR | Sustained Duration | 70%
OR | Industrial | Cooling | Water-Cooled Chiller - DLC | Sustained Duration | 40% | LBNL 2017, 2 hr Shed fraction for Medium Commercial HVAC DLC
OR | Industrial | Cooling | Water-Cooled Chiller - ADR | Sustained Duration | 70%
OR | Industrial | Cooling | RTU - DLC | Sustained Duration | 40% | LBNL 2017, 2 hr Shed fraction for Medium Commercial HVAC DLC
OR | Industrial | Cooling | Air-Source Heat Pump - DLC | Sustained Duration | 40% | LBNL 2017, 2 hr Shed fraction for Medium Commercial HVAC DLC
OR | Industrial | Cooling | Geothermal Heat Pump - DLC | Sustained Duration | 40% | LBNL 2017, 2 hr Shed fraction for Medium Commercial HVAC DLC
OR | Industrial | Space Heating | Electric Furnace - DLC | Sustained Duration | 16%
OR | Industrial | Space Heating | Air-Source Heat Pump - DLC | Sustained Duration | 40% | LBNL 2017, 2 hr Shed fraction for Medium Commercial HVAC DLC
OR | Industrial | Ventilation | Ventilation | Sustained Duration | 40%
OR | Industrial | Interior Lighting | Interior Lighting - Networked Fixture Controls | Sustained Duration | 65%
OR | Industrial | Interior Lighting | Interior Lighting - Embedded Fixture Controls | Sustained Duration | 35%
OR | Industrial | Motors | Machine Drives | Sustained Duration | 43.35% | BUNDLED
OR | Industrial | Process | Thermal Processes | Sustained Duration | 62.42% | BUNDLED
OR | Industrial | Cooling | Thermostat - Connected | Sustained Duration | 42% | LBNL 2017, 2 hr shed fraction for Residential HVAC PCT (50% cycle)
OR | Industrial | Space Heating | Thermostat - Connected | Sustained Duration | 42% | LBNL 2017, 2 hr shed fraction for Residential HVAC PCT (50% cycle)
UT | Industrial | Cooling | Air-Cooled Chiller - DLC | Short Duration | 50% | LBNL 2017, Peak Shed fraction for Medium Commercial HVAC DLC
UT | Industrial | Cooling | Air-Cooled Chiller - ADR | Short Duration | 70%
UT | Industrial | Cooling | Water-Cooled Chiller - DLC | Short Duration | 50% | LBNL 2017, Peak Shed fraction for Medium Commercial HVAC DLC
UT | Industrial | Cooling | Water-Cooled Chiller - ADR | Short Duration | 70%
UT | Industrial | Cooling | RTU - DLC | Short Duration | 50% | LBNL 2017, Peak Shed fraction for Medium Commercial HVAC DLC
UT | Industrial | Cooling | Air-Source Heat Pump - DLC | Short Duration | 50% | LBNL 2017, Peak Shed fraction for Medium Commercial HVAC DLC
UT | Industrial | Cooling | Geothermal Heat Pump - DLC | Short Duration | 50% | LBNL 2017, Peak Shed fraction for Medium Commercial HVAC DLC
UT | Industrial | Space Heating | Electric Furnace - DLC | Short Duration | 50% | LBNL 2017, Peak Shed fraction for Medium Commercial HVAC DLC
UT | Industrial | Space Heating | Air-Source Heat Pump - DLC | Short Duration | 50% | LBNL 2017, Peak Shed fraction for Medium Commercial HVAC DLC
UT | Industrial | Ventilation | Ventilation | Short Duration | 50%
UT | Industrial | Interior Lighting | Interior Lighting - Networked Fixture Controls | Short Duration | 65%
UT | Industrial | Interior Lighting | Interior Lighting - Embedded Fixture Controls | Short Duration | 35%
UT | Industrial | Motors | Machine Drives | Short Duration | 18.45% | BUNDLED
UT | Industrial | Process | Thermal Processes | Short Duration | 45.68% | BUNDLED
UT | Industrial | Cooling | Thermostat - Connected | Short Duration | 50% | LBNL 2017, Peak Shed fraction for Medium Commercial HVAC DLC
UT | Industrial | Space Heating | Thermostat - Connected | Short Duration | 50% | LBNL 2017, Peak Shed fraction for Medium Commercial HVAC DLC
UT | Industrial | Cooling | Air-Cooled Chiller - DLC | Sustained Duration | 40% | LBNL 2017, 2 hr Shed fraction for Medium Commercial HVAC DLC
UT | Industrial | Cooling | Air-Cooled Chiller - ADR | Sustained Duration | 70%
UT | Industrial | Cooling | Water-Cooled Chiller - DLC | Sustained Duration | 40% | LBNL 2017, 2 hr Shed fraction for Medium Commercial HVAC DLC
UT | Industrial | Cooling | Water-Cooled Chiller - ADR | Sustained Duration | 70%
UT | Industrial | Cooling | RTU - DLC | Sustained Duration | 40% | LBNL 2017, 2 hr Shed fraction for Medium Commercial HVAC DLC
UT | Industrial | Cooling | Air-Source Heat Pump - DLC | Sustained Duration | 40% | LBNL 2017, 2 hr Shed fraction for Medium Commercial HVAC DLC
UT | Industrial | Cooling | Geothermal Heat Pump - DLC | Sustained Duration | 40% | LBNL 2017, 2 hr Shed fraction for Medium Commercial HVAC DLC
UT | Industrial | Space Heating | Electric Furnace - DLC | Sustained Duration | 16%
UT | Industrial | Space Heating | Air-Source Heat Pump - DLC | Sustained Duration | 40% | LBNL 2017, 2 hr Shed fraction for Medium Commercial HVAC DLC
UT | Industrial | Ventilation | Ventilation | Sustained Duration | 40%
UT | Industrial | Interior Lighting | Interior Lighting - Networked Fixture Controls | Sustained Duration | 65%
UT | Industrial | Interior Lighting | Interior Lighting - Embedded Fixture Controls | Sustained Duration | 35%
UT | Industrial | Motors | Machine Drives | Sustained Duration | 43.47% | BUNDLED
UT | Industrial | Process | Thermal Processes | Sustained Duration | 60.81% | BUNDLED
UT | Industrial | Cooling | Thermostat - Connected | Sustained Duration | 42% | LBNL 2017, 2 hr shed fraction for Residential HVAC PCT (50% cycle)
UT | Industrial | Space Heating | Thermostat - Connected | Sustained Duration | 42% | LBNL 2017, 2 hr shed fraction for Residential HVAC PCT (50% cycle)
WA | Industrial | Cooling | Air-Cooled Chiller - DLC | Short Duration | 50% | LBNL 2017, Peak Shed fraction for Medium Commercial HVAC DLC
WA | Industrial | Cooling | Air-Cooled Chiller - ADR | Short Duration | 70%
WA | Industrial | Cooling | Water-Cooled Chiller - DLC | Short Duration | 50% | LBNL 2017, Peak Shed fraction for Medium Commercial HVAC DLC
WA | Industrial | Cooling | Water-Cooled Chiller - ADR | Short Duration | 70%
WA | Industrial | Cooling | RTU - DLC | Short Duration | 50% | LBNL 2017, Peak Shed fraction for Medium Commercial HVAC DLC
WA | Industrial | Cooling | Air-Source Heat Pump - DLC | Short Duration | 50% | LBNL 2017, Peak Shed fraction for Medium Commercial HVAC DLC
WA | Industrial | Cooling | Geothermal Heat Pump - DLC | Short Duration | 50% | LBNL 2017, Peak Shed fraction for Medium Commercial HVAC DLC
WA | Industrial | Space Heating | Electric Furnace - DLC | Short Duration | 50% | LBNL 2017, Peak Shed fraction for Medium Commercial HVAC DLC
WA | Industrial | Space Heating | Air-Source Heat Pump - DLC | Short Duration | 50% | LBNL 2017, Peak Shed fraction for Medium Commercial HVAC DLC
WA | Industrial | Ventilation | Ventilation | Short Duration | 50%
WA | Industrial | Interior Lighting | Interior Lighting - Networked Fixture Controls | Short Duration | 65%
WA | Industrial | Interior Lighting | Interior Lighting - Embedded Fixture Controls | Short Duration | 35%
WA | Industrial | Motors | Machine Drives | Short Duration | 17.6% | BUNDLED
WA | Industrial | Process | Thermal Processes | Short Duration | 45.35% | BUNDLED
WA | Industrial | Cooling | Thermostat - Connected | Short Duration | 50% | LBNL 2017, Peak Shed fraction for Medium Commercial HVAC DLC
WA | Industrial | Space Heating | Thermostat - Connected | Short Duration | 50% | LBNL 2017, Peak Shed fraction for Medium Commercial HVAC DLC
WA | Industrial | Cooling | Air-Cooled Chiller - DLC | Sustained Duration | 40% | LBNL 2017, 2 hr Shed fraction for Medium Commercial HVAC DLC
WA | Industrial | Cooling | Air-Cooled Chiller - ADR | Sustained Duration | 70%
WA | Industrial | Cooling | Water-Cooled Chiller - DLC | Sustained Duration | 40% | LBNL 2017, 2 hr Shed fraction for Medium Commercial HVAC DLC
WA | Industrial | Cooling | Water-Cooled Chiller - ADR | Sustained Duration | 70%
WA | Industrial | Cooling | RTU - DLC | Sustained Duration | 40% | LBNL 2017, 2 hr Shed fraction for Medium Commercial HVAC DLC
WA | Industrial | Cooling | Air-Source Heat Pump - DLC | Sustained Duration | 40% | LBNL 2017, 2 hr Shed fraction for Medium Commercial HVAC DLC
WA | Industrial | Cooling | Geothermal Heat Pump - DLC | Sustained Duration | 40% | LBNL 2017, 2 hr Shed fraction for Medium Commercial HVAC DLC
WA | Industrial | Space Heating | Electric Furnace - DLC | Sustained Duration | 16%
WA | Industrial | Space Heating | Air-Source Heat Pump - DLC | Sustained Duration | 40% | LBNL 2017, 2 hr Shed fraction for Medium Commercial HVAC DLC
WA | Industrial | Ventilation | Ventilation | Sustained Duration | 40%
WA | Industrial | Interior Lighting | Interior Lighting - Networked Fixture Controls | Sustained Duration | 65%
WA | Industrial | Interior Lighting | Interior Lighting - Embedded Fixture Controls | Sustained Duration | 35%
WA | Industrial | Motors | Machine Drives | Sustained Duration | 43.63% | BUNDLED
WA | Industrial | Process | Thermal Processes | Sustained Duration | 61.62% | BUNDLED
WA | Industrial | Cooling | Thermostat - Connected | Sustained Duration | 42% | LBNL 2017, 2 hr shed fraction for Residential HVAC PCT (50% cycle)
WA | Industrial | Space Heating | Thermostat - Connected | Sustained Duration | 42% | LBNL 2017, 2 hr shed fraction for Residential HVAC PCT (50% cycle)
WY | Industrial | Cooling | Air-Cooled Chiller - DLC | Short Duration | 50% | LBNL 2017, Peak Shed fraction for Medium Commercial HVAC DLC
WY | Industrial | Cooling | Air-Cooled Chiller - ADR | Short Duration | 70%
WY | Industrial | Cooling | Water-Cooled Chiller - DLC | Short Duration | 50% | LBNL 2017, Peak Shed fraction for Medium Commercial HVAC DLC
WY | Industrial | Cooling | Water-Cooled Chiller - ADR | Short Duration | 70%
WY | Industrial | Cooling | RTU - DLC | Short Duration | 50% | LBNL 2017, Peak Shed fraction for Medium Commercial HVAC DLC
WY | Industrial | Cooling | Air-Source Heat Pump - DLC | Short Duration | 50% | LBNL 2017, Peak Shed fraction for Medium Commercial HVAC DLC
WY | Industrial | Cooling | Geothermal Heat Pump - DLC | Short Duration | 50% | LBNL 2017, Peak Shed fraction for Medium Commercial HVAC DLC
WY | Industrial | Space Heating | Electric Furnace - DLC | Short Duration | 50% | LBNL 2017, Peak Shed fraction for Medium Commercial HVAC DLC
WY | Industrial | Space Heating | Air-Source Heat Pump - DLC | Short Duration | 50% | LBNL 2017, Peak Shed fraction for Medium Commercial HVAC DLC
WY | Industrial | Ventilation | Ventilation | Short Duration | 50%
WY | Industrial | Interior Lighting | Interior Lighting - Networked Fixture Controls | Short Duration | 65%
WY | Industrial | Interior Lighting | Interior Lighting - Embedded Fixture Controls | Short Duration | 35%
WY | Industrial | Motors | Machine Drives | Short Duration | 16.96% | BUNDLED
WY | Industrial | Process | Thermal Processes | Short Duration | 44.46% | BUNDLED
WY | Industrial | Cooling | Thermostat - Connected | Short Duration | 50% | LBNL 2017, Peak Shed fraction for Medium Commercial HVAC DLC
WY | Industrial | Space Heating | Thermostat - Connected | Short Duration | 50% | LBNL 2017, Peak Shed fraction for Medium Commercial HVAC DLC
WY | Industrial | Cooling | Air-Cooled Chiller - DLC | Sustained Duration | 40% | LBNL 2017, 2 hr Shed fraction for Medium Commercial HVAC DLC
WY | Industrial | Cooling | Air-Cooled Chiller - ADR | Sustained Duration | 70%
WY | Industrial | Cooling | Water-Cooled Chiller - DLC | Sustained Duration | 40% | LBNL 2017, 2 hr Shed fraction for Medium Commercial HVAC DLC
WY | Industrial | Cooling | Water-Cooled Chiller - ADR | Sustained Duration | 70%
WY | Industrial | Cooling | RTU - DLC | Sustained Duration | 40% | LBNL 2017, 2 hr Shed fraction for Medium Commercial HVAC DLC
WY | Industrial | Cooling | Air-Source Heat Pump - DLC | Sustained Duration | 40% | LBNL 2017, 2 hr Shed fraction for Medium Commercial HVAC DLC
WY | Industrial | Cooling | Geothermal Heat Pump - DLC | Sustained Duration | 40% | LBNL 2017, 2 hr Shed fraction for Medium Commercial HVAC DLC
WY | Industrial | Space Heating | Electric Furnace - DLC | Sustained Duration | 16%
WY | Industrial | Space Heating | Air-Source Heat Pump - DLC | Sustained Duration | 40% | LBNL 2017, 2 hr Shed fraction for Medium Commercial HVAC DLC
WY | Industrial | Ventilation | Ventilation | Sustained Duration | 40%
WY | Industrial | Interior Lighting | Interior Lighting - Networked Fixture Controls | Sustained Duration | 65%
WY | Industrial | Interior Lighting | Interior Lighting - Embedded Fixture Controls | Sustained Duration | 35%
WY | Industrial | Motors | Machine Drives | Sustained Duration | 41.23% | BUNDLED
WY | Industrial | Process | Thermal Processes | Sustained Duration | 63.84% | BUNDLED
WY | Industrial | Cooling | Thermostat - Connected | Sustained Duration | 42% | LBNL 2017, 2 hr shed fraction for Residential HVAC PCT (50% cycle)
WY | Industrial | Space Heating | Thermostat - Connected | Sustained Duration | 42% | LBNL 2017, 2 hr shed fraction for Residential HVAC PCT (50% cycle)
CA | Irrigation | Motors | Pumps (<100 HP) - DLC | Short Duration | 100% | PacifiCorp 2019 CPA Class 3 Analysis
CA | Irrigation | Motors | Pumps (<100 HP) - ADR | Short Duration | 80% | PacifiCorp 2019 CPA Class 3 Analysis
CA | Irrigation | Motors | Pumps (100 HP+) - DLC | Short Duration | 100% | PacifiCorp 2019 CPA Class 3 Analysis
CA | Irrigation | Motors | Pumps (100 HP+) - ADR | Short Duration | 80% | PacifiCorp 2019 CPA Class 3 Analysis
CA | Irrigation | Motors | Pumps (<100 HP) - DLC | Sustained Duration | 100% | PacifiCorp 2019 CPA Class 3 Analysis
CA | Irrigation | Motors | Pumps (<100 HP) - ADR | Sustained Duration | 80% | PacifiCorp 2019 CPA Class 3 Analysis
CA | Irrigation | Motors | Pumps (100 HP+) - DLC | Sustained Duration | 100% | PacifiCorp 2019 CPA Class 3 Analysis
CA | Irrigation | Motors | Pumps (100 HP+) - ADR | Sustained Duration | 80% | PacifiCorp 2019 CPA Class 3 Analysis
WA | Irrigation | Motors | Pumps (<100 HP) - DLC | Short Duration | 100% | PacifiCorp 2019 CPA Class 3 Analysis
WA | Irrigation | Motors | Pumps (<100 HP) - ADR | Short Duration | 80% | PacifiCorp 2019 CPA Class 3 Analysis
WA | Irrigation | Motors | Pumps (100 HP+) - DLC | Short Duration | 100% | PacifiCorp 2019 CPA Class 3 Analysis
WA | Irrigation | Motors | Pumps (100 HP+) - ADR | Short Duration | 80% | PacifiCorp 2019 CPA Class 3 Analysis
WA | Irrigation | Motors | Pumps (<100 HP) - DLC | Sustained Duration | 100% | PacifiCorp 2019 CPA Class 3 Analysis
WA | Irrigation | Motors | Pumps (<100 HP) - ADR | Sustained Duration | 80% | PacifiCorp 2019 CPA Class 3 Analysis
WA | Irrigation | Motors | Pumps (100 HP+) - DLC | Sustained Duration | 100% | PacifiCorp 2019 CPA Class 3 Analysis
WA | Irrigation | Motors | Pumps (100 HP+) - ADR | Sustained Duration | 80% | PacifiCorp 2019 CPA Class 3 Analysis
ID | Irrigation | Motors | Pumps (<100 HP) - DLC | Short Duration | 100% | PacifiCorp 2019 CPA Class 3 Analysis
ID | Irrigation | Motors | Pumps (<100 HP) - ADR | Short Duration | 80% | PacifiCorp 2019 CPA Class 3 Analysis
ID | Irrigation | Motors | Pumps (100 HP+) - DLC | Short Duration | 100% | PacifiCorp 2019 CPA Class 3 Analysis
ID | Irrigation | Motors | Pumps (100 HP+) - ADR | Short Duration | 80% | PacifiCorp 2019 CPA Class 3 Analysis
ID | Irrigation | Motors | Pumps (<100 HP) - DLC | Sustained Duration | 100% | PacifiCorp 2019 CPA Class 3 Analysis
ID | Irrigation | Motors | Pumps (<100 HP) - ADR | Sustained Duration | 80% | PacifiCorp 2019 CPA Class 3 Analysis
ID | Irrigation | Motors | Pumps (100 HP+) - DLC | Sustained Duration | 100% | PacifiCorp 2019 CPA Class 3 Analysis
ID | Irrigation | Motors | Pumps (100 HP+) - ADR | Sustained Duration | 80% | PacifiCorp 2019 CPA Class 3 Analysis
UT | Irrigation | Motors | Pumps (<100 HP) - DLC | Short Duration | 100% | PacifiCorp 2019 CPA Class 3 Analysis
UT | Irrigation | Motors | Pumps (<100 HP) - ADR | Short Duration | 80% | PacifiCorp 2019 CPA Class 3 Analysis
UT | Irrigation | Motors | Pumps (100 HP+) - DLC | Short Duration | 100% | PacifiCorp 2019 CPA Class 3 Analysis
UT | Irrigation | Motors | Pumps (100 HP+) - ADR | Short Duration | 80% | PacifiCorp 2019 CPA Class 3 Analysis
UT | Irrigation | Motors | Pumps (<100 HP) - DLC | Sustained Duration | 100% | PacifiCorp 2019 CPA Class 3 Analysis
UT | Irrigation | Motors | Pumps (<100 HP) - ADR | Sustained Duration | 80% | PacifiCorp 2019 CPA Class 3 Analysis
UT | Irrigation | Motors | Pumps (100 HP+) - DLC | Sustained Duration | 100% | PacifiCorp 2019 CPA Class 3 Analysis
UT | Irrigation | Motors | Pumps (100 HP+) - ADR | Sustained Duration | 80% | PacifiCorp 2019 CPA Class 3 Analysis
WY | Irrigation | Motors | Pumps (<100 HP) - DLC | Short Duration | 100% | PacifiCorp 2019 CPA Class 3 Analysis
WY | Irrigation | Motors | Pumps (<100 HP) - ADR | Short Duration | 80% | PacifiCorp 2019 CPA Class 3 Analysis
WY | Irrigation | Motors | Pumps (100 HP+) - DLC | Short Duration | 100% | PacifiCorp 2019 CPA Class 3 Analysis
WY | Irrigation | Motors | Pumps (100 HP+) - ADR | Short Duration | 80% | PacifiCorp 2019 CPA Class 3 Analysis
WY | Irrigation | Motors | Pumps (<100 HP) - DLC | Sustained Duration | 100% | PacifiCorp 2019 CPA Class 3 Analysis
WY | Irrigation | Motors | Pumps (<100 HP) - ADR | Sustained Duration | 80% | PacifiCorp 2019 CPA Class 3 Analysis
WY | Irrigation | Motors | Pumps (100 HP+) - DLC | Sustained Duration | 100% | PacifiCorp 2019 CPA Class 3 Analysis
WY | Irrigation | Motors | Pumps (100 HP+) - ADR | Sustained Duration | 80% | PacifiCorp 2019 CPA Class 3 Analysis
OR | Irrigation | Motors | Pumps (<100 HP) - DLC | Short Duration | 100% | PacifiCorp 2019 CPA Class 3 Analysis
OR | Irrigation | Motors | Pumps (<100 HP) - ADR | Short Duration | 80% | PacifiCorp 2019 CPA Class 3 Analysis
OR | Irrigation | Motors | Pumps (100 HP+) - DLC | Short Duration | 100% | PacifiCorp 2019 CPA Class 3 Analysis
OR | Irrigation | Motors | Pumps (100 HP+) - ADR | Short Duration | 80% | PacifiCorp 2019 CPA Class 3 Analysis
OR | Irrigation | Motors | Pumps (<100 HP) - DLC | Sustained Duration | 100% | PacifiCorp 2019 CPA Class 3 Analysis
OR | Irrigation | Motors | Pumps (<100 HP) - ADR | Sustained Duration | 80% | PacifiCorp 2019 CPA Class 3 Analysis
OR | Irrigation | Motors | Pumps (100 HP+) - DLC | Sustained Duration | 100% | PacifiCorp 2019 CPA Class 3 Analysis
OR | Irrigation | Motors | Pumps (100 HP+) - ADR | Sustained Duration | 80% | PacifiCorp 2019 CPA Class 3 Analysis

## Per-Unit Impacts
State | Sector | End Use | Measure | Case | Type | 2021 | 2022 | 2023 | 2024 | 2025 | 2026 | 2027 | 2028 | 2029 | 2030 | 2031 | 2032 | 2033 | 2034 | 2035 | 2036 | 2037 | 2038 | 2039 | 2040
CA | Residential | Cooling | Central AC - DLC | Peak Shed | Summer Impact (kW/unit) @ Generation: | 0 | 2.1409 | 2.0932 | 1.9481 | 1.9286 | 1.9097 | 1.9253 | 1.971 | 1.7438 | 1.7875 | 1.7867 | 1.8014 | 1.8593 | 1.8227 | 1.6308 | 1.6931 | 1.6873 | 1.7097 | 1.7607 | 1.7453
CA | Residential | Cooling | Central AC - DLC | Sustained Shed | Summer Impact (kW/unit) @ Generation: | 0 | 1.0579 | 1.0343 | 0.96258 | 0.95295 | 0.94359 | 0.95135 | 0.9739 | 0.86164 | 0.88325 | 0.88282 | 0.8901 | 0.9187 | 0.90061 | 0.80582 | 0.83657 | 0.83375 | 0.84481 | 0.87001 | 0.86237
CA | Residential | Cooling | Central AC - DLC | Peak Shed | Winter Impact (kW/unit) @ Generation: | 0 | 0 | 0 | 0 | 0 | 0 | 0 | 0 | 0 | 0 | 0 | 0 | 0 | 0 | 0 | 0 | 0 | 0 | 0 | 0
CA | Residential | Cooling | Central AC - DLC | Sustained Shed | Winter Impact (kW/unit) @ Generation: | 0 | 0 | 0 | 0 | 0 | 0 | 0 | 0 | 0 | 0 | 0 | 0 | 0 | 0 | 0 | 0 | 0 | 0 | 0 | 0
CA | Residential | Cooling | Room AC - DLC | Peak Shed | Summer Impact (kW/unit) @ Generation: | 0 | 0.29085 | 0.28417 | 0.26489 | 0.26269 | 0.26046 | 0.26272 | 0.26871 | 0.23712 | 0.24202 | 0.24063 | 0.24122 | 0.24777 | 0.2423 | 0.21662 | 0.22488 | 0.22417 | 0.22718 | 0.23398 | 0.23191
CA | Residential | Cooling | Room AC - DLC | Sustained Shed | Summer Impact (kW/unit) @ Generation: | 0 | 0.1939 | 0.18944 | 0.17659 | 0.17513 | 0.17364 | 0.17515 | 0.17914 | 0.15808 | 0.16135 | 0.16042 | 0.16082 | 0.16518 | 0.16153 | 0.14441 | 0.14992 | 0.14944 | 0.15146 | 0.15599 | 0.15461
CA | Residential | Cooling | Room AC - DLC | Peak Shed | Winter Impact (kW/unit) @ Generation: | 0 | 0 | 0 | 0 | 0 | 0 | 0 | 0 | 0 | 0 | 0 | 0 | 0 | 0 | 0 | 0 | 0 | 0 | 0 | 0
CA | Residential | Cooling | Room AC - DLC | Sustained Shed | Winter Impact (kW/unit) @ Generation: | 0 | 0 | 0 | 0 | 0 | 0 | 0 | 0 | 0 | 0 | 0 | 0 | 0 | 0 | 0 | 0 | 0 | 0 | 0 | 0
CA | Residential | Cooling | Air-Source Heat Pump - DLC | Peak Shed | Summer Impact (kW/unit) @ Generation: | 0 | 2.2265 | 2.165 | 2.0083 | 1.9823 | 1.9577 | 1.9688 | 2.0109 | 1.7749 | 1.8151 | 1.8098 | 1.8196 | 1.8722 | 1.8297 | 1.6322 | 1.6895 | 1.679 | 1.6964 | 1.7422 | 1.7221
CA | Residential | Cooling | Air-Source Heat Pump - DLC | Sustained Shed | Summer Impact (kW/unit) @ Generation: | 0 | 1.1001 | 1.0697 | 0.99233 | 0.97951 | 0.96732 | 0.97284 | 0.9936 | 0.87701 | 0.89686 | 0.89426 | 0.89909 | 0.92507 | 0.90407 | 0.8065 | 0.83482 | 0.82962 | 0.83824 | 0.86084 | 0.85094
CA | Residential | Cooling | Air-Source Heat Pump - DLC | Peak Shed | Winter Impact (kW/unit) @ Generation: | 0 | 0 | 0 | 0 | 0 | 0 | 0 | 0 | 0 | 0 | 0 | 0 | 0 | 0 | 0 | 0 | 0 | 0 | 0 | 0
CA | Residential | Cooling | Air-Source Heat Pump - DLC | Sustained Shed | Winter Impact (kW/unit) @ Generation: | 0 | 0 | 0 | 0 | 0 | 0 | 0 | 0 | 0 | 0 | 0 | 0 | 0 | 0 | 0 | 0 | 0 | 0 | 0 | 0
CA | Residential | Cooling | Geothermal Heat Pump - DLC | Peak Shed | Summer Impact (kW/unit) @ Generation: | 0 | 2.5787 | 2.5219 | 2.3499 | 2.3273 | 2.3037 | 2.3204 | 2.3717 | 2.0928 | 2.1376 | 2.1273 | 2.1344 | 2.1911 | 2.1355 | 1.8994 | 1.9604 | 1.9429 | 1.9584 | 2.0076 | 1.9818
CA | Residential | Cooling | Geothermal Heat Pump - DLC | Sustained Shed | Summer Impact (kW/unit) @ Generation: | 0 | 1.2742 | 1.2461 | 1.1611 | 1.15 | 1.1383 | 1.1465 | 1.1719 | 1.0341 | 1.0562 | 1.0512 | 1.0546 | 1.0826 | 1.0552 | 0.93855 | 0.96868 | 0.96 | 0.9677 | 0.99198 | 0.97925
CA | Residential | Cooling | Geothermal Heat Pump - DLC | Peak Shed | Winter Impact (kW/unit) @ Generation: | 0 | 0 | 0 | 0 | 0 | 0 | 0 | 0 | 0 | 0 | 0 | 0 | 0 | 0 | 0 | 0 | 0 | 0 | 0 | 0
CA | Residential | Cooling | Geothermal Heat Pump - DLC | Sustained Shed | Winter Impact (kW/unit) @ Generation: | 0 | 0 | 0 | 0 | 0 | 0 | 0 | 0 | 0 | 0 | 0 | 0 | 0 | 0 | 0 | 0 | 0 | 0 | 0 | 0
CA | Residential | Space Heating | Electric Furnace - DLC | Peak Shed | Summer Impact (kW/unit) @ Generation: | 0 | 0 | 0 | 0 | 0 | 0 | 0 | 0 | 0 | 0 | 0 | 0 | 0 | 0 | 0 | 0 | 0 | 0 | 0 | 0
CA | Residential | Space Heating | Electric Furnace - DLC | Sustained Shed | Summer Impact (kW/unit) @ Generation: | 0 | 0 | 0 | 0 | 0 | 0 | 0 | 0 | 0 | 0 | 0 | 0 | 0 | 0 | 0 | 0 | 0 | 0 | 0 | 0
CA | Residential | Space Heating | Electric Furnace - DLC | Peak Shed | Winter Impact (kW/unit) @ Generation: | 0 | 1.6025 | 1.619 | 1.7207 | 1.6187 | 1.6166 | 1.5782 | 1.6153 | 1.7373 | 1.6858 | 1.6274 | 1.6609 | 1.6164 | 1.633 | 1.7447 | 1.7046 | 1.6296 | 1.5903 | 1.6213 | 1.6532
CA | Residential | Space Heating | Electric Furnace - DLC | Sustained Shed | Winter Impact (kW/unit) @ Generation: | 0 | 1.4411 | 1.4559 | 1.5474 | 1.4557 | 1.4538 | 1.4193 | 1.4526 | 1.5623 | 1.5161 | 1.4635 | 1.4936 | 1.4536 | 1.4686 | 1.569 | 1.5329 | 1.4655 | 1.4301 | 1.4581 | 1.4867
CA | Residential | Space Heating | Air-Source Heat Pump - DLC | Peak Shed | Summer Impact (kW/unit) @ Generation: | 0 | 0 | 0 | 0 | 0 | 0 | 0 | 0 | 0 | 0 | 0 | 0 | 0 | 0 | 0 | 0 | 0 | 0 | 0 | 0
CA | Residential | Space Heating | Air-Source Heat Pump - DLC | Sustained Shed | Summer Impact (kW/unit) @ Generation: | 0 | 0 | 0 | 0 | 0 | 0 | 0 | 0 | 0 | 0 | 0 | 0 | 0 | 0 | 0 | 0 | 0 | 0 | 0 | 0
CA | Residential | Space Heating | Air-Source Heat Pump - DLC | Peak Shed | Winter Impact (kW/unit) @ Generation: | 0 | 1.1033 | 1.1043 | 1.1632 | 1.0847 | 1.0741 | 1.0396 | 1.0552 | 1.1255 | 1.0833 | 1.0377 | 1.0509 | 1.0151 | 1.0184 | 1.081 | 1.0495 | 0.99736 | 0.9676 | 0.98094 | 0.99477
CA | Residential | Space Heating | Air-Source Heat Pump - DLC | Sustained Shed | Winter Impact (kW/unit) @ Generation: | 0 | 0.99217 | 0.99309 | 1.0461 | 0.97548 | 0.9659 | 0.93493 | 0.94897 | 1.0122 | 0.97423 | 0.93316 | 0.94503 | 0.9129 | 0.91586 | 0.97211 | 0.94384 | 0.89692 | 0.87016 | 0.88215 | 0.89459
CA | Residential | Water Heating | ER Water Heater - DLC | Peak Shed | Summer Impact (kW/unit) @ Generation: | 0 | 0.25921 | 0.25842 | 0.26494 | 0.25773 | 0.25751 | 0.25483 | 0.252 | 0.25688 | 0.25428 | 0.2525 | 0.25332 | 0.24861 | 0.24908 | 0.25393 | 0.25214 | 0.25122 | 0.24935 | 0.24678 | 0.25144
CA | Residential | Water Heating | ER Water Heater - DLC | Sustained Shed | Summer Impact (kW/unit) @ Generation: | 0 | 0.17735 | 0.17681 | 0.18127 | 0.17634 | 0.17619 | 0.17435 | 0.17242 | 0.17576 | 0.17398 | 0.17276 | 0.17333 | 0.1701 | 0.17042 | 0.17374 | 0.17252 | 0.17189 | 0.17061 | 0.16885 | 0.17204
CA | Residential | Water Heating | ER Water Heater - DLC | Peak Shed | Winter Impact (kW/unit) @ Generation: | 0 | 0.57226 | 0.56717 | 0.55339 | 0.56008 | 0.55836 | 0.55726 | 0.55222 | 0.54429 | 0.54894 | 0.54872 | 0.54823 | 0.54886 | 0.54667 | 0.53805 | 0.54433 | 0.54471 | 0.5453 | 0.54482 | 0.54174
CA | Residential | Water Heating | ER Water Heater - DLC | Sustained Shed | Winter Impact (kW/unit) @ Generation: | 0 | 0.39155 | 0.38806 | 0.37863 | 0.38322 | 0.38204 | 0.38129 | 0.37784 | 0.37241 | 0.37559 | 0.37544 | 0.3751 | 0.37553 | 0.37404 | 0.36814 | 0.37244 | 0.3727 | 0.3731 | 0.37277 | 0.37066
CA | Residential | Water Heating | Grid Interactive ER Water Heater | Peak Shed | Summer Impact (kW/unit) @ Generation: | 0 | 0.23046 | 0.2301 | 0.23616 | 0.22991 | 0.22986 | 0.22757 | 0.22513 | 0.22955 | 0.22728 | 0.22573 | 0.22649 | 0.22229 | 0.22271 | 0.22706 | 0.22546 | 0.22462 | 0.22294 | 0.22062 | 0.22476
CA | Residential | Water Heating | Grid Interactive ER Water Heater | Sustained Shed | Summer Impact (kW/unit) @ Generation: | 0 | 0.16268 | 0.16242 | 0.1667 | 0.16229 | 0.16225 | 0.16064 | 0.15891 | 0.16204 | 0.16043 | 0.15934 | 0.15987 | 0.15691 | 0.15721 | 0.16028 | 0.15915 | 0.15856 | 0.15737 | 0.15573 | 0.15865
CA | Residential | Water Heating | Grid Interactive ER Water Heater | Peak Shed | Winter Impact (kW/unit) @ Generation: | 0 | 0.50878 | 0.50502 | 0.49327 | 0.49964 | 0.4984 | 0.49765 | 0.49333 | 0.48639 | 0.49065 | 0.49053 | 0.49015 | 0.49074 | 0.48881 | 0.48112 | 0.48674 | 0.48705 | 0.48753 | 0.48706 | 0.48426
CA | Residential | Water Heating | Grid Interactive ER Water Heater | Sustained Shed | Winter Impact (kW/unit) @ Generation: | 0 | 0.35914 | 0.35648 | 0.34819 | 0.35268 | 0.35181 | 0.35128 | 0.34823 | 0.34333 | 0.34634 | 0.34626 | 0.34599 | 0.34641 | 0.34504 | 0.33961 | 0.34358 | 0.3438 | 0.34414 | 0.34381 | 0.34183
CA | Residential | Water Heating | HPWH Water Heater - DLC | Peak Shed | Summer Impact (kW/unit) @ Generation: | 0 | 0.11925 | 0.12002 | 0.12381 | 0.11932 | 0.11934 | 0.1175 | 0.11717 | 0.11948 | 0.11854 | 0.11701 | 0.11784 | 0.11493 | 0.11604 | 0.11812 | 0.11732 | 0.11655 | 0.1151 | 0.11424 | 0.1181
CA | Residential | Water Heating | HPWH Water Heater - DLC | Sustained Shed | Summer Impact (kW/unit) @ Generation: | 0 | 0.11008 | 0.11079 | 0.11429 | 0.11014 | 0.11016 | 0.10846 | 0.10816 | 0.11029 | 0.10942 | 0.10801 | 0.10878 | 0.10609 | 0.10711 | 0.10903 | 0.1083 | 0.10759 | 0.10625 | 0.10545 | 0.10901
CA | Residential | Water Heating | HPWH Water Heater - DLC | Peak Shed | Winter Impact (kW/unit) @ Generation: | 0 | 0.46389 | 0.45775 | 0.43894 | 0.45532 | 0.45369 | 0.45256 | 0.45027 | 0.43311 | 0.44538 | 0.4465 | 0.44561 | 0.44707 | 0.44253 | 0.42817 | 0.44082 | 0.44309 | 0.44334 | 0.44439 | 0.43889
CA | Residential | Water Heating | HPWH Water Heater - DLC | Sustained Shed | Winter Impact (kW/unit) @ Generation: | 0 | 0.42821 | 0.42254 | 0.40517 | 0.42029 | 0.41879 | 0.41775 | 0.41564 | 0.39979 | 0.41112 | 0.41216 | 0.41134 | 0.41268 | 0.40849 | 0.39524 | 0.40691 | 0.40901 | 0.40924 | 0.41021 | 0.40513
CA | Residential | Water Heating | Grid Interactive HPWH Water Heater | Peak Shed | Summer Impact (kW/unit) @ Generation: | 0 | 0.091734 | 0.092326 | 0.095238 | 0.091787 | 0.091803 | 0.090384 | 0.090134 | 0.091905 | 0.091183 | 0.090011 | 0.090649 | 0.088407 | 0.089258 | 0.090858 | 0.090248 | 0.089657 | 0.088541 | 0.087878 | 0.090844
CA | Residential | Water Heating | Grid Interactive HPWH Water Heater | Sustained Shed | Summer Impact (kW/unit) @ Generation: | 0 | 0.082561 | 0.083093 | 0.085714 | 0.082609 | 0.082622 | 0.081345 | 0.08112 | 0.082715 | 0.082065 | 0.08101 | 0.081585 | 0.079567 | 0.080332 | 0.081772 | 0.081223 | 0.080691 | 0.079687 | 0.07909 | 0.08176
CA | Residential | Water Heating | Grid Interactive HPWH Water Heater | Peak Shed | Winter Impact (kW/unit) @ Generation: | 0 | 0.35684 | 0.35211 | 0.33764 | 0.35024 | 0.34899 | 0.34812 | 0.34636 | 0.33316 | 0.3426 | 0.34347 | 0.34278 | 0.3439 | 0.34041 | 0.32936 | 0.33909 | 0.34084 | 0.34103 | 0.34184 | 0.33761
CA | Residential | Water Heating | Grid Interactive HPWH Water Heater | Sustained Shed | Winter Impact (kW/unit) @ Generation: | 0 | 0.32116 | 0.3169 | 0.30388 | 0.31522 | 0.3141 | 0.31331 | 0.31173 | 0.29984 | 0.30834 | 0.30912 | 0.3085 | 0.30951 | 0.30637 | 0.29643 | 0.30518 | 0.30675 | 0.30693 | 0.30766 | 0.30385
CA | Residential | Miscellaneous | Electric Vehicle Supply Equipment - DLC | Peak Shed | Summer Impact (kW/unit) @ Generation: | 0 | 0.48361 | 0.48112 | 0.50278 | 0.49973 | 0.49199 | 0.48844 | 0.49683 | 0.50056 | 0.49833 | 0.49971 | 0.49557 | 0.48355 | 0.48108 | 0.50056 | 0.49978 | 0.49198 | 0.48843 | 0.48355 | 0.49074
CA | Residential | Miscellaneous | Electric Vehicle Supply Equipment - DLC | Sustained Shed | Summer Impact (kW/unit) @ Generation: | 0 | 0.48361 | 0.48112 | 0.50278 | 0.49973 | 0.49199 | 0.48844 | 0.49683 | 0.50056 | 0.49833 | 0.49971 | 0.49557 | 0.48355 | 0.48108 | 0.50056 | 0.49978 | 0.49198 | 0.48843 | 0.48355 | 0.49074
CA | Residential | Miscellaneous | Electric Vehicle Supply Equipment - DLC | Peak Shed | Winter Impact (kW/unit) @ Generation: | 0 | 0.48776 | 0.49177 | 0.4774 | 0.48127 | 0.48329 | 0.48194 | 0.4827 | 0.47944 | 0.47704 | 0.48125 | 0.48195 | 0.4877 | 0.49174 | 0.47944 | 0.47843 | 0.48328 | 0.48193 | 0.4877 | 0.49051
CA | Residential | Miscellaneous | Electric Vehicle Supply Equipment - DLC | Sustained Shed | Winter Impact (kW/unit) @ Generation: | 0 | 0.48776 | 0.49177 | 0.4774 | 0.48127 | 0.48329 | 0.48194 | 0.4827 | 0.47944 | 0.47704 | 0.48125 | 0.48195 | 0.4877 | 0.49174 | 0.47944 | 0.47843 | 0.48328 | 0.48193 | 0.4877 | 0.49051
CA | Residential | Miscellaneous | Connected Electric Vehicle Supply Equipment | Peak Shed | Summer Impact (kW/unit) @ Generation: | 0 | 0.48361 | 0.48112 | 0.50278 | 0.49973 | 0.49199 | 0.48844 | 0.49683 | 0.50056 | 0.49833 | 0.49971 | 0.49557 | 0.48355 | 0.48108 | 0.50056 | 0.49978 | 0.49198 | 0.48843 | 0.48355 | 0.49074
CA | Residential | Miscellaneous | Connected Electric Vehicle Supply Equipment | Sustained Shed | Summer Impact (kW/unit) @ Generation: | 0 | 0.48361 | 0.48112 | 0.50278 | 0.49973 | 0.49199 | 0.48844 | 0.49683 | 0.50056 | 0.49833 | 0.49971 | 0.49557 | 0.48355 | 0.48108 | 0.50056 | 0.49978 | 0.49198 | 0.48843 | 0.48355 | 0.49074
CA | Residential | Miscellaneous | Connected Electric Vehicle Supply Equipment | Peak Shed | Winter Impact (kW/unit) @ Generation: | 0 | 0.48776 | 0.49177 | 0.4774 | 0.48127 | 0.48329 | 0.48194 | 0.4827 | 0.47944 | 0.47704 | 0.48125 | 0.48195 | 0.4877 | 0.49174 | 0.47944 | 0.47843 | 0.48328 | 0.48193 | 0.4877 | 0.49051
CA | Residential | Miscellaneous | Connected Electric Vehicle Supply Equipment | Sustained Shed | Winter Impact (kW/unit) @ Generation: | 0 | 0.48776 | 0.49177 | 0.4774 | 0.48127 | 0.48329 | 0.48194 | 0.4827 | 0.47944 | 0.47704 | 0.48125 | 0.48195 | 0.4877 | 0.49174 | 0.47944 | 0.47843 | 0.48328 | 0.48193 | 0.4877 | 0.49051
CA | Residential | Miscellaneous | Pool Pump - DLC | Peak Shed | Summer Impact (kW/unit) @ Generation: | 0 | 0.11678 | 0.11185 | 0.11249 | 0.10751 | 0.10166 | 0.096817 | 0.094361 | 0.090955 | 0.086266 | 0.082084 | 0.07745 | 0.072109 | 0.068696 | 0.068616 | 0.065923 | 0.062564 | 0.059975 | 0.057463 | 0.056562
CA | Residential | Miscellaneous | Pool Pump - DLC | Sustained Shed | Summer Impact (kW/unit) @ Generation: | 0 | 0.10347 | 0.099109 | 0.099671 | 0.095261 | 0.090079 | 0.085787 | 0.083611 | 0.080593 | 0.076438 | 0.072733 | 0.068627 | 0.063894 | 0.06087 | 0.060799 | 0.058413 | 0.055436 | 0.053143 | 0.050917 | 0.050118
CA | Residential | Miscellaneous | Pool Pump - DLC | Peak Shed | Winter Impact (kW/unit) @ Generation: | 0 | 0.11778 | 0.11433 | 0.10681 | 0.10354 | 0.099862 | 0.095529 | 0.091679 | 0.087117 | 0.082581 | 0.079052 | 0.075322 | 0.072728 | 0.070218 | 0.065721 | 0.063108 | 0.061457 | 0.059177 | 0.057956 | 0.056535
CA | Residential | Miscellaneous | Pool Pump - DLC | Sustained Shed | Winter Impact (kW/unit) @ Generation: | 0 | 0.10436 | 0.1013 | 0.09464 | 0.091742 | 0.088486 | 0.084646 | 0.081234 | 0.077193 | 0.073173 | 0.070046 | 0.066741 | 0.064442 | 0.062218 | 0.058234 | 0.055918 | 0.054456 | 0.052436 | 0.051354 | 0.050095
CA | Residential | Cooling | ENERGY STAR - Connected Thermostat | Peak Shed | Summer Impact (kW/unit) @ Generation: | 0 | 0.82299 | 0.79133 | 0.72735 | 0.71302 | 0.70046 | 0.70208 | 0.71587 | 0.63201 | 0.64745 | 0.6475 | 0.65484 | 0.6787 | 0.66781 | 0.5995 | 0.62433 | 0.62409 | 0.63423 | 0.65506 | 0.65118
CA | Residential | Cooling | ENERGY STAR - Connected Thermostat | Sustained Shed | Summer Impact (kW/unit) @ Generation: | 0 | 0.40665 | 0.39101 | 0.35939 | 0.35232 | 0.34611 | 0.34691 | 0.35372 | 0.31229 | 0.31992 | 0.31994 | 0.32357 | 0.33536 | 0.32998 | 0.29622 | 0.30849 | 0.30837 | 0.31338 | 0.32367 | 0.32176
CA | Residential | Cooling | ENERGY STAR - Connected Thermostat | Peak Shed | Winter Impact (kW/unit) @ Generation: | 0 | 0 | 0 | 0 | 0 | 0 | 0 | 0 | 0 | 0 | 0 | 0 | 0 | 0 | 0 | 0 | 0 | 0 | 0 | 0
CA | Residential | Cooling | ENERGY STAR - Connected Thermostat | Sustained Shed | Winter Impact (kW/unit) @ Generation: | 0 | 0 | 0 | 0 | 0 | 0 | 0 | 0 | 0 | 0 | 0 | 0 | 0 | 0 | 0 | 0 | 0 | 0 | 0 | 0
CA | Residential | Space Heating | ENERGY STAR - Connected Thermostat | Peak Shed | Summer Impact (kW/unit) @ Generation: | 0 | 0 | 0 | 0 | 0 | 0 | 0 | 0 | 0 | 0 | 0 | 0 | 0 | 0 | 0 | 0 | 0 | 0 | 0 | 0
CA | Residential | Space Heating | ENERGY STAR - Connected Thermostat | Sustained Shed | Summer Impact (kW/unit) @ Generation: | 0 | 0 | 0 | 0 | 0 | 0 | 0 | 0 | 0 | 0 | 0 | 0 | 0 | 0 | 0 | 0 | 0 | 0 | 0 | 0
CA | Residential | Space Heating | ENERGY STAR - Connected Thermostat | Peak Shed | Winter Impact (kW/unit) @ Generation: | 0 | 0.52303 | 0.52193 | 0.54891 | 0.51165 | 0.50678 | 0.49109 | 0.49937 | 0.53401 | 0.51563 | 0.49566 | 0.50452 | 0.49013 | 0.49423 | 0.52702 | 0.51393 | 0.49042 | 0.47771 | 0.48619 | 0.49493
CA | Residential | Space Heating | ENERGY STAR - Connected Thermostat | Sustained Shed | Winter Impact (kW/unit) @ Generation: | 0 | 0.25844 | 0.25789 | 0.27122 | 0.25281 | 0.25041 | 0.24265 | 0.24675 | 0.26386 | 0.25478 | 0.24491 | 0.24929 | 0.24218 | 0.24421 | 0.26041 | 0.25394 | 0.24233 | 0.23604 | 0.24024 | 0.24456
CA | Residential | Cooling | Connected Line-Voltage Thermostat | Peak Shed | Summer Impact (kW/unit) @ Generation: | 0 | 0.61027 | 0.59774 | 0.55877 | 0.55604 | 0.55374 | 0.56176 | 0.57888 | 0.51583 | 0.53274 | 0.53663 | 0.54621 | 0.56942 | 0.56331 | 0.50826 | 0.53186 | 0.53411 | 0.54518 | 0.56545 | 0.56434
CA | Residential | Cooling | Connected Line-Voltage Thermostat | Sustained Shed | Summer Impact (kW/unit) @ Generation: | 0 | 0.30155 | 0.29535 | 0.2761 | 0.27475 | 0.27361 | 0.27758 | 0.28604 | 0.25488 | 0.26324 | 0.26516 | 0.26989 | 0.28136 | 0.27834 | 0.25114 | 0.2628 | 0.26391 | 0.26938 | 0.2794 | 0.27885
CA | Residential | Cooling | Connected Line-Voltage Thermostat | Peak Shed | Winter Impact (kW/unit) @ Generation: | 0 | 0 | 0 | 0 | 0 | 0 | 0 | 0 | 0 | 0 | 0 | 0 | 0 | 0 | 0 | 0 | 0 | 0 | 0 | 0
CA | Residential | Cooling | Connected Line-Voltage Thermostat | Sustained Shed | Winter Impact (kW/unit) @ Generation: | 0 | 0 | 0 | 0 | 0 | 0 | 0 | 0 | 0 | 0 | 0 | 0 | 0 | 0 | 0 | 0 | 0 | 0 | 0 | 0
CA | Residential | Cooling | Home Energy Management System (HEMS) | Peak Shed | Summer Impact (kW/unit) @ Generation: | 0 | 0.96867 | 0.92404 | 0.8461 | 0.82821 | 0.81348 | 0.8159 | 0.83286 | 0.7363 | 0.75536 | 0.7565 | 0.76534 | 0.7932 | 0.7809 | 0.70167 | 0.7316 | 0.73215 | 0.74486 | 0.77013 | 0.76634
CA | Residential | Cooling | Home Energy Management System (HEMS) | Sustained Shed | Summer Impact (kW/unit) @ Generation: | 0 | 0.47864 | 0.45659 | 0.41807 | 0.40923 | 0.40195 | 0.40315 | 0.41153 | 0.36382 | 0.37324 | 0.3738 | 0.37817 | 0.39194 | 0.38586 | 0.34671 | 0.36149 | 0.36177 | 0.36805 | 0.38054 | 0.37866
CA | Residential | Cooling | Home Energy Management System (HEMS) | Peak Shed | Winter Impact (kW/unit) @ Generation: | 0 | 0 | 0 | 0 | 0 | 0 | 0 | 0 | 0 | 0 | 0 | 0 | 0 | 0 | 0 | 0 | 0 | 0 | 0 | 0
CA | Residential | Cooling | Home Energy Management System (HEMS) | Sustained Shed | Winter Impact (kW/unit) @ Generation: | 0 | 0 | 0 | 0 | 0 | 0 | 0 | 0 | 0 | 0 | 0 | 0 | 0 | 0 | 0 | 0 | 0 | 0 | 0 | 0
CA | Residential | Space Heating | Home Energy Management System (HEMS) | Peak Shed | Summer Impact (kW/unit) @ Generation: | 0 | 0 | 0 | 0 | 0 | 0 | 0 | 0 | 0 | 0 | 0 | 0 | 0 | 0 | 0 | 0 | 0 | 0 | 0 | 0
CA | Residential | Space Heating | Home Energy Management System (HEMS) | Sustained Shed | Summer Impact (kW/unit) @ Generation: | 0 | 0 | 0 | 0 | 0 | 0 | 0 | 0 | 0 | 0 | 0 | 0 | 0 | 0 | 0 | 0 | 0 | 0 | 0 | 0
CA | Residential | Space Heating | Home Energy Management System (HEMS) | Peak Shed | Winter Impact (kW/unit) @ Generation: | 0 | 0.73978 | 0.73736 | 0.77561 | 0.72352 | 0.71738 | 0.69594 | 0.70845 | 0.75839 | 0.73298 | 0.70521 | 0.71778 | 0.69705 | 0.70295 | 0.74986 | 0.73168 | 0.69861 | 0.68087 | 0.69332 | 0.70614
CA | Residential | Space Heating | Home Energy Management System (HEMS) | Sustained Shed | Winter Impact (kW/unit) @ Generation: | 0 | 0.36554 | 0.36434 | 0.38324 | 0.35751 | 0.35447 | 0.34388 | 0.35006 | 0.37473 | 0.36218 | 0.34846 | 0.35467 | 0.34443 | 0.34734 | 0.37052 | 0.36153 | 0.34519 | 0.33643 | 0.34258 | 0.34891
CA | Residential | Interior Lighting | Home Energy Management System (HEMS) | Peak Shed | Summer Impact (kW/unit) @ Generation: | 0 | 0.009507 | 0.0083105 | 0.0072901 | 0.0065876 | 0.0060194 | 0.0055781 | 0.0052164 | 0.0049496 | 0.0047319 | 0.0045598 | 0.0044079 | 0.0043005 | 0.0042066 | 0.0041129 | 0.0040377 | 0.0039952 | 0.0039418 | 0.0038992 | 0.0038524
CA | Residential | Interior Lighting | Home Energy Management System (HEMS) | Sustained Shed | Summer Impact (kW/unit) @ Generation: | 0 | 0.009507 | 0.0083105 | 0.0072901 | 0.0065876 | 0.0060194 | 0.0055781 | 0.0052164 | 0.0049496 | 0.0047319 | 0.0045598 | 0.0044079 | 0.0043005 | 0.0042066 | 0.0041129 | 0.0040377 | 0.0039952 | 0.0039418 | 0.0038992 | 0.0038524
CA | Residential | Interior Lighting | Home Energy Management System (HEMS) | Peak Shed | Winter Impact (kW/unit) @ Generation: | 0 | 0.016651 | 0.014476 | 0.013049 | 0.011638 | 0.010617 | 0.0098282 | 0.0091503 | 0.0088574 | 0.0084135 | 0.0080552 | 0.0077827 | 0.0075319 | 0.0073276 | 0.0073601 | 0.0071793 | 0.0070468 | 0.0069452 | 0.006829 | 0.0067217
CA | Residential | Interior Lighting | Home Energy Management System (HEMS) | Sustained Shed | Winter Impact (kW/unit) @ Generation: | 0 | 0.016651 | 0.014476 | 0.013049 | 0.011638 | 0.010617 | 0.0098282 | 0.0091503 | 0.0088574 | 0.0084135 | 0.0080552 | 0.0077827 | 0.0075319 | 0.0073276 | 0.0073601 | 0.0071793 | 0.0070468 | 0.0069452 | 0.006829 | 0.0067217
CA | Residential | Appliances | Home Energy Management System (HEMS) | Peak Shed | Summer Impact (kW/unit) @ Generation: | 0 | 0.0073942 | 0.00734 | 0.0072036 | 0.0071245 | 0.0070927 | 0.0070217 | 0.0069588 | 0.0069048 | 0.0068982 | 0.006863 | 0.0068332 | 0.006823 | 0.0068436 | 0.006736 | 0.0067343 | 0.0067408 | 0.0066996 | 0.0066856 | 0.0067115
CA | Residential | Appliances | Home Energy Management System (HEMS) | Sustained Shed | Summer Impact (kW/unit) @ Generation: | 0 | 0.033274 | 0.03303 | 0.032416 | 0.03206 | 0.031917 | 0.031597 | 0.031314 | 0.031072 | 0.031042 | 0.030883 | 0.030749 | 0.030703 | 0.030796 | 0.030312 | 0.030304 | 0.030333 | 0.030148 | 0.030085 | 0.030202
CA | Residential | Appliances | Home Energy Management System (HEMS) | Peak Shed | Winter Impact (kW/unit) @ Generation: | 0 | 0.0050346 | 0.0049581 | 0.0048714 | 0.0048558 | 0.0048128 | 0.0047782 | 0.0047414 | 0.0047006 | 0.0046988 | 0.0046776 | 0.0046451 | 0.0046457 | 0.0046228 | 0.0045857 | 0.0045871 | 0.004574 | 0.0045591 | 0.0045522 | 0.0045249
CA | Residential | Appliances | Home Energy Management System (HEMS) | Sustained Shed | Winter Impact (kW/unit) @ Generation: | 0 | 0.022656 | 0.022312 | 0.021921 | 0.021851 | 0.021658 | 0.021502 | 0.021336 | 0.021153 | 0.021144 | 0.021049 | 0.020903 | 0.020905 | 0.020803 | 0.020635 | 0.020642 | 0.020583 | 0.020516 | 0.020485 | 0.020362
CA | Residential | Electronics | Home Energy Management System (HEMS) | Peak Shed | Summer Impact (kW/unit) @ Generation: | 0 | 0.0044154 | 0.0044553 | 0.0045534 | 0.0045312 | 0.004552 | 0.0045618 | 0.00461 | 0.0046965 | 0.0047253 | 0.0047233 | 0.0047585 | 0.004763 | 0.0048104 | 0.0049047 | 0.0049417 | 0.0049256 | 0.0049397 | 0.0049803 | 0.0050744
CA | Residential | Electronics | Home Energy Management System (HEMS) | Sustained Shed | Summer Impact (kW/unit) @ Generation: | 0 | 0.013246 | 0.013366 | 0.01366 | 0.013594 | 0.013656 | 0.013685 | 0.01383 | 0.014089 | 0.014176 | 0.01417 | 0.014275 | 0.014289 | 0.014431 | 0.014714 | 0.014825 | 0.014777 | 0.014819 | 0.014941 | 0.015223
CA | Residential | Electronics | Home Energy Management System (HEMS) | Peak Shed | Winter Impact (kW/unit) @ Generation: | 0 | 0.0030915 | 0.0031049 | 0.0031252 | 0.003149 | 0.0031688 | 0.0031891 | 0.0032075 | 0.0032415 | 0.0032614 | 0.0032825 | 0.003297 | 0.0033349 | 0.0033524 | 0.0033853 | 0.0034107 | 0.0034289 | 0.0034533 | 0.003487 | 0.0035072
CA | Residential | Electronics | Home Energy Management System (HEMS) | Sustained Shed | Winter Impact (kW/unit) @ Generation: | 0 | 0.0092745 | 0.0093147 | 0.0093755 | 0.0094469 | 0.0095064 | 0.0095674 | 0.0096224 | 0.0097246 | 0.0097843 | 0.0098474 | 0.0098909 | 0.010005 | 0.010057 | 0.010156 | 0.010232 | 0.010287 | 0.01036 | 0.010461 | 0.010522
CA | Residential | Cooling | Ductless Mini Split Heat Pump (Zonal) - DLC | Peak Shed | Summer Impact (kW/unit) @ Generation: | 0 | 0 | 0 | 0 | 0 | 0 | 0 | 0 | 0 | 0 | 0 | 0 | 0 | 0 | 0 | 0 | 0 | 0 | 0 | 0
CA | Residential | Cooling | Ductless Mini Split Heat Pump (Zonal) - DLC | Sustained Shed | Summer Impact (kW/unit) @ Generation: | 0 | 0 | 0 | 0 | 0 | 0 | 0 | 0 | 0 | 0 | 0 | 0 | 0 | 0 | 0 | 0 | 0 | 0 | 0 | 0
CA | Residential | Cooling | Ductless Mini Split Heat Pump (Zonal) - DLC | Peak Shed | Winter Impact (kW/unit) @ Generation: | 0 | 0 | 0 | 0 | 0 | 0 | 0 | 0 | 0 | 0 | 0 | 0 | 0 | 0 | 0 | 0 | 0 | 0 | 0 | 0
CA | Residential | Cooling | Ductless Mini Split Heat Pump (Zonal) - DLC | Sustained Shed | Winter Impact (kW/unit) @ Generation: | 0 | 0 | 0 | 0 | 0 | 0 | 0 | 0 | 0 | 0 | 0 | 0 | 0 | 0 | 0 | 0 | 0 | 0 | 0 | 0
CA | Residential | Space Heating | Ductless Mini Split Heat Pump (Zonal) - DLC | Peak Shed | Summer Impact (kW/unit) @ Generation: | 0 | 0 | 0 | 0 | 0 | 0 | 0 | 0 | 0 | 0 | 0 | 0 | 0 | 0 | 0 | 0 | 0 | 0 | 0 | 0
CA | Residential | Space Heating | Ductless Mini Split Heat Pump (Zonal) - DLC | Sustained Shed | Summer Impact (kW/unit) @ Generation: | 0 | 0 | 0 | 0 | 0 | 0 | 0 | 0 | 0 | 0 | 0 | 0 | 0 | 0 | 0 | 0 | 0 | 0 | 0 | 0
CA | Residential | Space Heating | Ductless Mini Split Heat Pump (Zonal) - DLC | Peak Shed | Winter Impact (kW/unit) @ Generation: | 0 | 0 | 0 | 0 | 0 | 0 | 0 | 0 | 0 | 0 | 0 | 0 | 0 | 0 | 0 | 0 | 0 | 0 | 0 | 0
CA | Residential | Space Heating | Ductless Mini Split Heat Pump (Zonal) - DLC | Sustained Shed | Winter Impact (kW/unit) @ Generation: | 0 | 0 | 0 | 0 | 0 | 0 | 0 | 0 | 0 | 0 | 0 | 0 | 0 | 0 | 0 | 0 | 0 | 0 | 0 | 0
CA | Residential | Cooling | Ductless Mini Split Heat Pump with Optimized Controls (Ducted Forced Air) - DLC | Peak Shed | Summer Impact (kW/unit) @ Generation: | 0 | 0 | 0 | 0 | 0 | 0 | 0 | 0 | 0 | 0 | 0 | 0 | 0 | 0 | 0 | 0 | 0 | 0 | 0 | 0
CA | Residential | Cooling | Ductless Mini Split Heat Pump with Optimized Controls (Ducted Forced Air) - DLC | Sustained Shed | Summer Impact (kW/unit) @ Generation: | 0 | 0 | 0 | 0 | 0 | 0 | 0 | 0 | 0 | 0 | 0 | 0 | 0 | 0 | 0 | 0 | 0 | 0 | 0 | 0
CA | Residential | Cooling | Ductless Mini Split Heat Pump with Optimized Controls (Ducted Forced Air) - DLC | Peak Shed | Winter Impact (kW/unit) @ Generation: | 0 | 0 | 0 | 0 | 0 | 0 | 0 | 0 | 0 | 0 | 0 | 0 | 0 | 0 | 0 | 0 | 0 | 0 | 0 | 0
CA | Residential | Cooling | Ductless Mini Split Heat Pump with Optimized Controls (Ducted Forced Air) - DLC | Sustained Shed | Winter Impact (kW/unit) @ Generation: | 0 | 0 | 0 | 0 | 0 | 0 | 0 | 0 | 0 | 0 | 0 | 0 | 0 | 0 | 0 | 0 | 0 | 0 | 0 | 0
CA | Residential | Space Heating | Ductless Mini Split Heat Pump with Optimized Controls (Ducted Forced Air) - DLC | Peak Shed | Summer Impact (kW/unit) @ Generation: | 0 | 0 | 0 | 0 | 0 | 0 | 0 | 0 | 0 | 0 | 0 | 0 | 0 | 0 | 0 | 0 | 0 | 0 | 0 | 0
CA | Residential | Space Heating | Ductless Mini Split Heat Pump with Optimized Controls (Ducted Forced Air) - DLC | Sustained Shed | Summer Impact (kW/unit) @ Generation: | 0 | 0 | 0 | 0 | 0 | 0 | 0 | 0 | 0 | 0 | 0 | 0 | 0 | 0 | 0 | 0 | 0 | 0 | 0 | 0
CA | Residential | Space Heating | Ductless Mini Split Heat Pump with Optimized Controls (Ducted Forced Air) - DLC | Peak Shed | Winter Impact (kW/unit) @ Generation: | 0 | 0 | 0 | 0 | 0 | 0 | 0 | 0 | 0 | 0 | 0 | 0 | 0 | 0 | 0 | 0 | 0 | 0 | 0 | 0
CA | Residential | Space Heating | Ductless Mini Split Heat Pump with Optimized Controls (Ducted Forced Air) - DLC | Sustained Shed | Winter Impact (kW/unit) @ Generation: | 0 | 0 | 0 | 0 | 0 | 0 | 0 | 0 | 0 | 0 | 0 | 0 | 0 | 0 | 0 | 0 | 0 | 0 | 0 | 0
ID | Residential | Cooling | Central AC - DLC | Peak Shed | Summer Impact (kW/unit) @ Generation: | 0 | 1.0912 | 1.0614 | 1.1135 | 1.0742 | 1.0543 | 1.0555 | 1.0703 | 1.0949 | 1.0767 | 1.0429 | 1.06 | 1.0288 | 1.0068 | 1.0752 | 1.0816 | 1.016 | 1.0217 | 1.0182 | 1.0533
ID | Residential | Cooling | Central AC - DLC | Sustained Shed | Summer Impact (kW/unit) @ Generation: | 0 | 0.52814 | 0.51372 | 0.53895 | 0.51991 | 0.5103 | 0.51084 | 0.51804 | 0.52993 | 0.52111 | 0.50476 | 0.51304 | 0.49794 | 0.48727 | 0.52039 | 0.52351 | 0.49176 | 0.49449 | 0.49283 | 0.5098
ID | Residential | Cooling | Central AC - DLC | Peak Shed | Winter Impact (kW/unit) @ Generation: | 0 | 0 | 0 | 0 | 0 | 0 | 0 | 0 | 0 | 0 | 0 | 0 | 0 | 0 | 0 | 0 | 0 | 0 | 0 | 0
ID | Residential | Cooling | Central AC - DLC | Sustained Shed | Winter Impact (kW/unit) @ Generation: | 0 | 0 | 0 | 0 | 0 | 0 | 0 | 0 | 0 | 0 | 0 | 0 | 0 | 0 | 0 | 0 | 0 | 0 | 0 | 0
ID | Residential | Cooling | Room AC - DLC | Peak Shed | Summer Impact (kW/unit) @ Generation: | 0 | 0.086089 | 0.083805 | 0.088049 | 0.085116 | 0.083752 | 0.084081 | 0.085543 | 0.087828 | 0.086723 | 0.084381 | 0.086166 | 0.084013 | 0.082563 | 0.08852 | 0.089374 | 0.084232 | 0.084955 | 0.084906 | 0.088053
ID | Residential | Cooling | Room AC - DLC | Sustained Shed | Summer Impact (kW/unit) @ Generation: | 0 | 0.057393 | 0.05587 | 0.0587 | 0.056744 | 0.055835 | 0.056054 | 0.057028 | 0.058552 | 0.057815 | 0.056254 | 0.057444 | 0.056009 | 0.055042 | 0.059013 | 0.059583 | 0.056155 | 0.056637 | 0.056604 | 0.058702
ID | Residential | Cooling | Room AC - DLC | Peak Shed | Winter Impact (kW/unit) @ Generation: | 0 | 0 | 0 | 0 | 0 | 0 | 0 | 0 | 0 | 0 | 0 | 0 | 0 | 0 | 0 | 0 | 0 | 0 | 0 | 0
ID | Residential | Cooling | Room AC - DLC | Sustained Shed | Winter Impact (kW/unit) @ Generation: | 0 | 0 | 0 | 0 | 0 | 0 | 0 | 0 | 0 | 0 | 0 | 0 | 0 | 0 | 0 | 0 | 0 | 0 | 0 | 0
ID | Residential | Cooling | Air-Source Heat Pump - DLC | Peak Shed | Summer Impact (kW/unit) @ Generation: | 0 | 1.1536 | 1.122 | 1.1755 | 1.1329 | 1.1111 | 1.1114 | 1.126 | 1.1508 | 1.1308 | 1.0945 | 1.1117 | 1.0783 | 1.0546 | 1.1258 | 1.132 | 1.0628 | 1.0682 | 1.0641 | 1.1003
ID | Residential | Cooling | Air-Source Heat Pump - DLC | Sustained Shed | Summer Impact (kW/unit) @ Generation: | 0 | 0.55835 | 0.54305 | 0.56895 | 0.54832 | 0.53778 | 0.5379 | 0.54497 | 0.55701 | 0.54731 | 0.52974 | 0.53806 | 0.52191 | 0.51044 | 0.54487 | 0.54787 | 0.5144 | 0.51701 | 0.51504 | 0.53253
ID | Residential | Cooling | Air-Source Heat Pump - DLC | Peak Shed | Winter Impact (kW/unit) @ Generation: | 0 | 0 | 0 | 0 | 0 | 0 | 0 | 0 | 0 | 0 | 0 | 0 | 0 | 0 | 0 | 0 | 0 | 0 | 0 | 0
ID | Residential | Cooling | Air-Source Heat Pump - DLC | Sustained Shed | Winter Impact (kW/unit) @ Generation: | 0 | 0 | 0 | 0 | 0 | 0 | 0 | 0 | 0 | 0 | 0 | 0 | 0 | 0 | 0 | 0 | 0 | 0 | 0 | 0
ID | Residential | Cooling | Geothermal Heat Pump - DLC | Peak Shed | Summer Impact (kW/unit) @ Generation: | 0 | 1.305 | 1.2675 | 1.3267 | 1.2759 | 1.2476 | 1.2436 | 1.2552 | 1.277 | 1.2483 | 1.2016 | 1.2134 | 1.17 | 1.1376 | 1.2074 | 1.2074 | 1.128 | 1.1286 | 1.1199 | 1.154
ID | Residential | Cooling | Geothermal Heat Pump - DLC | Sustained Shed | Summer Impact (kW/unit) @ Generation: | 0 | 0.63162 | 0.61347 | 0.6421 | 0.61752 | 0.60385 | 0.60191 | 0.60752 | 0.61809 | 0.60419 | 0.58155 | 0.58726 | 0.56627 | 0.55058 | 0.58436 | 0.5844 | 0.54595 | 0.54625 | 0.54203 | 0.55854
ID | Residential | Cooling | Geothermal Heat Pump - DLC | Peak Shed | Winter Impact (kW/unit) @ Generation: | 0 | 0 | 0 | 0 | 0 | 0 | 0 | 0 | 0 | 0 | 0 | 0 | 0 | 0 | 0 | 0 | 0 | 0 | 0 | 0
ID | Residential | Cooling | Geothermal Heat Pump - DLC | Sustained Shed | Winter Impact (kW/unit) @ Generation: | 0 | 0 | 0 | 0 | 0 | 0 | 0 | 0 | 0 | 0 | 0 | 0 | 0 | 0 | 0 | 0 | 0 | 0 | 0 | 0
ID | Residential | Space Heating | Electric Furnace - DLC | Peak Shed | Summer Impact (kW/unit) @ Generation: | 0 | 0 | 0 | 0 | 0 | 0 | 0 | 0 | 0 | 0 | 0 | 0 | 0 | 0 | 0 | 0 | 0 | 0 | 0 | 0
ID | Residential | Space Heating | Electric Furnace - DLC | Sustained Shed | Summer Impact (kW/unit) @ Generation: | 0 | 0 | 0 | 0 | 0 | 0 | 0 | 0 | 0 | 0 | 0 | 0 | 0 | 0 | 0 | 0 | 0 | 0 | 0 | 0
ID | Residential | Space Heating | Electric Furnace - DLC | Peak Shed | Winter Impact (kW/unit) @ Generation: | 0 | 4.7771 | 4.9324 | 5.0352 | 4.8183 | 4.8554 | 4.8087 | 4.8718 | 5.1176 | 4.8542 | 4.896 | 4.9537 | 4.8963 | 5.0515 | 5.1655 | 4.9392 | 4.9493 | 4.8906 | 4.9153 | 5.156
ID | Residential | Space Heating | Electric Furnace - DLC | Sustained Shed | Winter Impact (kW/unit) @ Generation: | 0 | 2.8734 | 2.9668 | 3.0286 | 2.8982 | 2.9205 | 2.8924 | 2.9304 | 3.0782 | 2.9198 | 2.9449 | 2.9796 | 2.9451 | 3.0384 | 3.107 | 2.9709 | 2.977 | 2.9417 | 2.9566 | 3.1013
ID | Residential | Space Heating | Air-Source Heat Pump - DLC | Peak Shed | Summer Impact (kW/unit) @ Generation: | 0 | 0 | 0 | 0 | 0 | 0 | 0 | 0 | 0 | 0 | 0 | 0 | 0 | 0 | 0 | 0 | 0 | 0 | 0 | 0
ID | Residential | Space Heating | Air-Source Heat Pump - DLC | Sustained Shed | Summer Impact (kW/unit) @ Generation: | 0 | 0 | 0 | 0 | 0 | 0 | 0 | 0 | 0 | 0 | 0 | 0 | 0 | 0 | 0 | 0 | 0 | 0 | 0 | 0
ID | Residential | Space Heating | Air-Source Heat Pump - DLC | Peak Shed | Winter Impact (kW/unit) @ Generation: | 0 | 2.8795 | 2.9284 | 2.9426 | 2.7745 | 2.7561 | 2.692 | 2.6906 | 2.7901 | 2.6142 | 2.606 | 2.6089 | 2.554 | 2.6119 | 2.6493 | 2.5142 | 2.5014 | 2.4552 | 2.452 | 2.5565
ID | Residential | Space Heating | Air-Source Heat Pump - DLC | Sustained Shed | Winter Impact (kW/unit) @ Generation: | 0 | 1.732 | 1.7614 | 1.77 | 1.6688 | 1.6578 | 1.6192 | 1.6184 | 1.6782 | 1.5724 | 1.5675 | 1.5693 | 1.5362 | 1.571 | 1.5936 | 1.5123 | 1.5046 | 1.4768 | 1.4749 | 1.5377
ID | Residential | Water Heating | ER Water Heater - DLC | Peak Shed | Summer Impact (kW/unit) @ Generation: | 0 | 0.27562 | 0.27544 | 0.28301 | 0.27586 | 0.27615 | 0.27373 | 0.27111 | 0.27673 | 0.27425 | 0.27263 | 0.27378 | 0.26892 | 0.26964 | 0.27509 | 0.27332 | 0.27251 | 0.27068 | 0.26806 | 0.2733
ID | Residential | Water Heating | ER Water Heater - DLC | Sustained Shed | Summer Impact (kW/unit) @ Generation: | 0 | 0.18859 | 0.18846 | 0.19364 | 0.18874 | 0.18894 | 0.18729 | 0.1855 | 0.18934 | 0.18765 | 0.18654 | 0.18732 | 0.184 | 0.18449 | 0.18822 | 0.18701 | 0.18646 | 0.1852 | 0.18341 | 0.18699
ID | Residential | Water Heating | ER Water Heater - DLC | Peak Shed | Winter Impact (kW/unit) @ Generation: | 0 | 0.6085 | 0.60452 | 0.59113 | 0.59948 | 0.59876 | 0.5986 | 0.5941 | 0.58635 | 0.59207 | 0.59247 | 0.5925 | 0.59369 | 0.59179 | 0.58287 | 0.59006 | 0.59088 | 0.59193 | 0.5918 | 0.58884
ID | Residential | Water Heating | ER Water Heater - DLC | Sustained Shed | Winter Impact (kW/unit) @ Generation: | 0 | 0.41634 | 0.41362 | 0.40445 | 0.41017 | 0.40968 | 0.40957 | 0.40649 | 0.40119 | 0.4051 | 0.40537 | 0.4054 | 0.40621 | 0.40491 | 0.39881 | 0.40373 | 0.40429 | 0.40501 | 0.40492 | 0.40289
ID | Residential | Water Heating | Grid Interactive ER Water Heater | Peak Shed | Summer Impact (kW/unit) @ Generation: | 0 | 0.2445 | 0.2448 | 0.25188 | 0.24578 | 0.24625 | 0.24427 | 0.24206 | 0.24719 | 0.24506 | 0.24366 | 0.24474 | 0.24042 | 0.24108 | 0.24598 | 0.24442 | 0.24369 | 0.24206 | 0.23971 | 0.2444
ID | Residential | Water Heating | Grid Interactive ER Water Heater | Sustained Shed | Summer Impact (kW/unit) @ Generation: | 0 | 0.17259 | 0.1728 | 0.1778 | 0.17349 | 0.17382 | 0.17242 | 0.17087 | 0.17448 | 0.17298 | 0.172 | 0.17275 | 0.16971 | 0.17018 | 0.17363 | 0.17253 | 0.17202 | 0.17086 | 0.16921 | 0.17252
ID | Residential | Water Heating | Grid Interactive ER Water Heater | Peak Shed | Winter Impact (kW/unit) @ Generation: | 0 | 0.53978 | 0.53728 | 0.52611 | 0.53411 | 0.53394 | 0.53417 | 0.53044 | 0.52375 | 0.52904 | 0.52952 | 0.52964 | 0.53077 | 0.52912 | 0.52119 | 0.52766 | 0.5284 | 0.52934 | 0.52922 | 0.52657
ID | Residential | Water Heating | Grid Interactive ER Water Heater | Sustained Shed | Winter Impact (kW/unit) @ Generation: | 0 | 0.38102 | 0.37926 | 0.37137 | 0.37702 | 0.3769 | 0.37706 | 0.37443 | 0.36971 | 0.37344 | 0.37378 | 0.37387 | 0.37466 | 0.3735 | 0.3679 | 0.37246 | 0.37299 | 0.37365 | 0.37357 | 0.3717
ID | Residential | Water Heating | HPWH Water Heater - DLC | Peak Shed | Summer Impact (kW/unit) @ Generation: | 0 | 0.12634 | 0.12755 | 0.13194 | 0.12749 | 0.12774 | 0.12598 | 0.12583 | 0.12848 | 0.12762 | 0.12611 | 0.12712 | 0.12407 | 0.12535 | 0.12768 | 0.12688 | 0.12611 | 0.12459 | 0.1237 | 0.12791
ID | Residential | Water Heating | HPWH Water Heater - DLC | Sustained Shed | Summer Impact (kW/unit) @ Generation: | 0 | 0.11663 | 0.11774 | 0.12179 | 0.11768 | 0.11792 | 0.11629 | 0.11615 | 0.11859 | 0.1178 | 0.11641 | 0.11734 | 0.11453 | 0.11571 | 0.11785 | 0.11712 | 0.11641 | 0.11501 | 0.11418 | 0.11807
ID | Residential | Water Heating | HPWH Water Heater - DLC | Peak Shed | Winter Impact (kW/unit) @ Generation: | 0 | 0.49147 | 0.48644 | 0.46777 | 0.48648 | 0.48562 | 0.48524 | 0.48353 | 0.46574 | 0.47951 | 0.48121 | 0.48069 | 0.48264 | 0.47807 | 0.46283 | 0.47674 | 0.47942 | 0.47988 | 0.48118 | 0.47537
ID | Residential | Water Heating | HPWH Water Heater - DLC | Sustained Shed | Winter Impact (kW/unit) @ Generation: | 0 | 0.45367 | 0.44902 | 0.43178 | 0.44906 | 0.44827 | 0.44792 | 0.44633 | 0.42991 | 0.44262 | 0.4442 | 0.44372 | 0.44552 | 0.4413 | 0.42723 | 0.44006 | 0.44255 | 0.44297 | 0.44417 | 0.4388
ID | Residential | Water Heating | Grid Interactive HPWH Water Heater | Peak Shed | Summer Impact (kW/unit) @ Generation: | 0 | 0.097188 | 0.098114 | 0.10149 | 0.098069 | 0.098264 | 0.09691 | 0.09679 | 0.098829 | 0.09817 | 0.097008 | 0.097785 | 0.095442 | 0.096426 | 0.098212 | 0.097602 | 0.097009 | 0.09584 | 0.095153 | 0.098394
ID | Residential | Water Heating | Grid Interactive HPWH Water Heater | Sustained Shed | Summer Impact (kW/unit) @ Generation: | 0 | 0.087469 | 0.088302 | 0.091344 | 0.088262 | 0.088438 | 0.087219 | 0.087111 | 0.088946 | 0.088353 | 0.087307 | 0.088007 | 0.085898 | 0.086783 | 0.088391 | 0.087842 | 0.087308 | 0.086256 | 0.085638 | 0.088554
ID | Residential | Water Heating | Grid Interactive HPWH Water Heater | Peak Shed | Winter Impact (kW/unit) @ Generation: | 0 | 0.37806 | 0.37419 | 0.35982 | 0.37421 | 0.37356 | 0.37326 | 0.37195 | 0.35826 | 0.36885 | 0.37017 | 0.36976 | 0.37127 | 0.36775 | 0.35602 | 0.36672 | 0.36879 | 0.36914 | 0.37014 | 0.36567
ID | Residential | Water Heating | Grid Interactive HPWH Water Heater | Sustained Shed | Winter Impact (kW/unit) @ Generation: | 0 | 0.34025 | 0.33677 | 0.32384 | 0.33679 | 0.3362 | 0.33594 | 0.33475 | 0.32243 | 0.33197 | 0.33315 | 0.33279 | 0.33414 | 0.33097 | 0.32042 | 0.33005 | 0.33191 | 0.33223 | 0.33313 | 0.3291
ID | Residential | Miscellaneous | Electric Vehicle Supply Equipment - DLC | Peak Shed | Summer Impact (kW/unit) @ Generation: | 0 | 0.48687 | 0.4846 | 0.50495 | 0.50205 | 0.4948 | 0.49129 | 0.49919 | 0.50294 | 0.50113 | 0.50204 | 0.49804 | 0.48683 | 0.48457 | 0.50293 | 0.50243 | 0.49479 | 0.49129 | 0.48683 | 0.49325
ID | Residential | Miscellaneous | Electric Vehicle Supply Equipment - DLC | Sustained Shed | Summer Impact (kW/unit) @ Generation: | 0 | 0.48687 | 0.4846 | 0.50495 | 0.50205 | 0.4948 | 0.49129 | 0.49919 | 0.50294 | 0.50113 | 0.50204 | 0.49804 | 0.48683 | 0.48457 | 0.50293 | 0.50243 | 0.49479 | 0.49129 | 0.48683 | 0.49325
ID | Residential | Miscellaneous | Electric Vehicle Supply Equipment - DLC | Peak Shed | Winter Impact (kW/unit) @ Generation: | 0 | 0.48858 | 0.49251 | 0.47874 | 0.48278 | 0.48422 | 0.48348 | 0.48363 | 0.48079 | 0.47869 | 0.48276 | 0.48295 | 0.48853 | 0.49248 | 0.48078 | 0.47993 | 0.48421 | 0.48348 | 0.48853 | 0.49115
ID | Residential | Miscellaneous | Electric Vehicle Supply Equipment - DLC | Sustained Shed | Winter Impact (kW/unit) @ Generation: | 0 | 0.48858 | 0.49251 | 0.47874 | 0.48278 | 0.48422 | 0.48348 | 0.48363 | 0.48079 | 0.47869 | 0.48276 | 0.48295 | 0.48853 | 0.49248 | 0.48078 | 0.47993 | 0.48421 | 0.48348 | 0.48853 | 0.49115
ID | Residential | Miscellaneous | Connected Electric Vehicle Supply Equipment | Peak Shed | Summer Impact (kW/unit) @ Generation: | 0 | 0.48687 | 0.4846 | 0.50495 | 0.50205 | 0.4948 | 0.49129 | 0.49919 | 0.50294 | 0.50113 | 0.50204 | 0.49804 | 0.48683 | 0.48457 | 0.50293 | 0.50243 | 0.49479 | 0.49129 | 0.48683 | 0.49325
ID | Residential | Miscellaneous | Connected Electric Vehicle Supply Equipment | Sustained Shed | Summer Impact (kW/unit) @ Generation: | 0 | 0.48687 | 0.4846 | 0.50495 | 0.50205 | 0.4948 | 0.49129 | 0.49919 | 0.50294 | 0.50113 | 0.50204 | 0.49804 | 0.48683 | 0.48457 | 0.50293 | 0.50243 | 0.49479 | 0.49129 | 0.48683 | 0.49325
ID | Residential | Miscellaneous | Connected Electric Vehicle Supply Equipment | Peak Shed | Winter Impact (kW/unit) @ Generation: | 0 | 0.48858 | 0.49251 | 0.47874 | 0.48278 | 0.48422 | 0.48348 | 0.48363 | 0.48079 | 0.47869 | 0.48276 | 0.48295 | 0.48853 | 0.49248 | 0.48078 | 0.47993 | 0.48421 | 0.48348 | 0.48853 | 0.49115
ID | Residential | Miscellaneous | Connected Electric Vehicle Supply Equipment | Sustained Shed | Winter Impact (kW/unit) @ Generation: | 0 | 0.48858 | 0.49251 | 0.47874 | 0.48278 | 0.48422 | 0.48348 | 0.48363 | 0.48079 | 0.47869 | 0.48276 | 0.48295 | 0.48853 | 0.49248 | 0.48078 | 0.47993 | 0.48421 | 0.48348 | 0.48853 | 0.49115
ID | Residential | Miscellaneous | Pool Pump - DLC | Peak Shed | Summer Impact (kW/unit) @ Generation: | 0 | 0.11356 | 0.10824 | 0.10814 | 0.10318 | 0.097612 | 0.093033 | 0.090702 | 0.087657 | 0.083172 | 0.078813 | 0.074207 | 0.069199 | 0.065991 | 0.065811 | 0.063341 | 0.060182 | 0.057696 | 0.055344 | 0.054416
ID | Residential | Miscellaneous | Pool Pump - DLC | Sustained Shed | Summer Impact (kW/unit) @ Generation: | 0 | 0.10062 | 0.095906 | 0.095818 | 0.091426 | 0.086491 | 0.082434 | 0.080369 | 0.077671 | 0.073697 | 0.069834 | 0.065753 | 0.061315 | 0.058473 | 0.058314 | 0.056125 | 0.053326 | 0.051123 | 0.049039 | 0.048217
ID | Residential | Miscellaneous | Pool Pump - DLC | Peak Shed | Winter Impact (kW/unit) @ Generation: | 0 | 0.11395 | 0.11 | 0.10252 | 0.099218 | 0.095524 | 0.091554 | 0.087875 | 0.083797 | 0.079448 | 0.075787 | 0.071958 | 0.069441 | 0.067068 | 0.062913 | 0.060504 | 0.058895 | 0.056779 | 0.055538 | 0.054184
ID | Residential | Miscellaneous | Pool Pump - DLC | Sustained Shed | Winter Impact (kW/unit) @ Generation: | 0 | 0.10097 | 0.097471 | 0.090844 | 0.087915 | 0.084642 | 0.081123 | 0.077864 | 0.07425 | 0.070397 | 0.067153 | 0.06376 | 0.06153 | 0.059427 | 0.055746 | 0.053612 | 0.052186 | 0.05031 | 0.049211 | 0.048011
ID | Residential | Cooling | ENERGY STAR - Connected Thermostat | Peak Shed | Summer Impact (kW/unit) @ Generation: | 0 | 0 | 0 | 0 | 0 | 0 | 0 | 0 | 0 | 0 | 0 | 0 | 0 | 0 | 0 | 0 | 0 | 0 | 0 | 0
ID | Residential | Cooling | ENERGY STAR - Connected Thermostat | Sustained Shed | Summer Impact (kW/unit) @ Generation: | 0 | 0 | 0 | 0 | 0 | 0 | 0 | 0 | 0 | 0 | 0 | 0 | 0 | 0 | 0 | 0 | 0 | 0 | 0 | 0
ID | Residential | Cooling | ENERGY STAR - Connected Thermostat | Peak Shed | Winter Impact (kW/unit) @ Generation: | 0 | 0 | 0 | 0 | 0 | 0 | 0 | 0 | 0 | 0 | 0 | 0 | 0 | 0 | 0 | 0 | 0 | 0 | 0 | 0
ID | Residential | Cooling | ENERGY STAR - Connected Thermostat | Sustained Shed | Winter Impact (kW/unit) @ Generation: | 0 | 0 | 0 | 0 | 0 | 0 | 0 | 0 | 0 | 0 | 0 | 0 | 0 | 0 | 0 | 0 | 0 | 0 | 0 | 0
ID | Residential | Space Heating | ENERGY STAR - Connected Thermostat | Peak Shed | Summer Impact (kW/unit) @ Generation: | 0 | 0 | 0 | 0 | 0 | 0 | 0 | 0 | 0 | 0 | 0 | 0 | 0 | 0 | 0 | 0 | 0 | 0 | 0 | 0
ID | Residential | Space Heating | ENERGY STAR - Connected Thermostat | Sustained Shed | Summer Impact (kW/unit) @ Generation: | 0 | 0 | 0 | 0 | 0 | 0 | 0 | 0 | 0 | 0 | 0 | 0 | 0 | 0 | 0 | 0 | 0 | 0 | 0 | 0
ID | Residential | Space Heating | ENERGY STAR - Connected Thermostat | Peak Shed | Winter Impact (kW/unit) @ Generation: | 0 | 0 | 0 | 0 | 0 | 0 | 0 | 0 | 0 | 0 | 0 | 0 | 0 | 0 | 0 | 0 | 0 | 0 | 0 | 0
ID | Residential | Space Heating | ENERGY STAR - Connected Thermostat | Sustained Shed | Winter Impact (kW/unit) @ Generation: | 0 | 0 | 0 | 0 | 0 | 0 | 0 | 0 | 0 | 0 | 0 | 0 | 0 | 0 | 0 | 0 | 0 | 0 | 0 | 0
ID | Residential | Cooling | Connected Line-Voltage Thermostat | Peak Shed | Summer Impact (kW/unit) @ Generation: | 0 | 0 | 0 | 0 | 0 | 0 | 0 | 0 | 0 | 0 | 0 | 0 | 0 | 0 | 0 | 0 | 0 | 0 | 0 | 0
ID | Residential | Cooling | Connected Line-Voltage Thermostat | Sustained Shed | Summer Impact (kW/unit) @ Generation: | 0 | 0 | 0 | 0 | 0 | 0 | 0 | 0 | 0 | 0 | 0 | 0 | 0 | 0 | 0 | 0 | 0 | 0 | 0 | 0
ID | Residential | Cooling | Connected Line-Voltage Thermostat | Peak Shed | Winter Impact (kW/unit) @ Generation: | 0 | 0 | 0 | 0 | 0 | 0 | 0 | 0 | 0 | 0 | 0 | 0 | 0 | 0 | 0 | 0 | 0 | 0 | 0 | 0
ID | Residential | Cooling | Connected Line-Voltage Thermostat | Sustained Shed | Winter Impact (kW/unit) @ Generation: | 0 | 0 | 0 | 0 | 0 | 0 | 0 | 0 | 0 | 0 | 0 | 0 | 0 | 0 | 0 | 0 | 0 | 0 | 0 | 0
ID | Residential | Cooling | Home Energy Management System (HEMS) | Peak Shed | Summer Impact (kW/unit) @ Generation: | 0 | 0 | 0 | 0 | 0 | 0 | 0 | 0 | 0 | 0 | 0 | 0 | 0 | 0 | 0 | 0 | 0 | 0 | 0 | 0
ID | Residential | Cooling | Home Energy Management System (HEMS) | Sustained Shed | Summer Impact (kW/unit) @ Generation: | 0 | 0 | 0 | 0 | 0 | 0 | 0 | 0 | 0 | 0 | 0 | 0 | 0 | 0 | 0 | 0 | 0 | 0 | 0 | 0
ID | Residential | Cooling | Home Energy Management System (HEMS) | Peak Shed | Winter Impact (kW/unit) @ Generation: | 0 | 0 | 0 | 0 | 0 | 0 | 0 | 0 | 0 | 0 | 0 | 0 | 0 | 0 | 0 | 0 | 0 | 0 | 0 | 0
ID | Residential | Cooling | Home Energy Management System (HEMS) | Sustained Shed | Winter Impact (kW/unit) @ Generation: | 0 | 0 | 0 | 0 | 0 | 0 | 0 | 0 | 0 | 0 | 0 | 0 | 0 | 0 | 0 | 0 | 0 | 0 | 0 | 0
ID | Residential | Space Heating | Home Energy Management System (HEMS) | Peak Shed | Summer Impact (kW/unit) @ Generation: | 0 | 0 | 0 | 0 | 0 | 0 | 0 | 0 | 0 | 0 | 0 | 0 | 0 | 0 | 0 | 0 | 0 | 0 | 0 | 0
ID | Residential | Space Heating | Home Energy Management System (HEMS) | Sustained Shed | Summer Impact (kW/unit) @ Generation: | 0 | 0 | 0 | 0 | 0 | 0 | 0 | 0 | 0 | 0 | 0 | 0 | 0 | 0 | 0 | 0 | 0 | 0 | 0 | 0
ID | Residential | Space Heating | Home Energy Management System (HEMS) | Peak Shed | Winter Impact (kW/unit) @ Generation: | 0 | 0 | 0 | 0 | 0 | 0 | 0 | 0 | 0 | 0 | 0 | 0 | 0 | 0 | 0 | 0 | 0 | 0 | 0 | 0
ID | Residential | Space Heating | Home Energy Management System (HEMS) | Sustained Shed | Winter Impact (kW/unit) @ Generation: | 0 | 0 | 0 | 0 | 0 | 0 | 0 | 0 | 0 | 0 | 0 | 0 | 0 | 0 | 0 | 0 | 0 | 0 | 0 | 0
ID | Residential | Interior Lighting | Home Energy Management System (HEMS) | Peak Shed | Summer Impact (kW/unit) @ Generation: | 0 | 0.017711 | 0.016065 | 0.014135 | 0.012641 | 0.011365 | 0.010429 | 0.0097406 | 0.0092338 | 0.0088262 | 0.0085055 | 0.0082291 | 0.0080242 | 0.0078448 | 0.0076616 | 0.0075099 | 0.0074231 | 0.0073063 | 0.007217 | 0.0071142
ID | Residential | Interior Lighting | Home Energy Management System (HEMS) | Sustained Shed | Summer Impact (kW/unit) @ Generation: | 0 | 0.017711 | 0.016065 | 0.014135 | 0.012641 | 0.011365 | 0.010429 | 0.0097406 | 0.0092338 | 0.0088262 | 0.0085055 | 0.0082291 | 0.0080242 | 0.0078448 | 0.0076616 | 0.0075099 | 0.0074231 | 0.0073063 | 0.007217 | 0.0071142
ID | Residential | Interior Lighting | Home Energy Management System (HEMS) | Peak Shed | Winter Impact (kW/unit) @ Generation: | 0 | 0.031019 | 0.027983 | 0.025301 | 0.022331 | 0.020046 | 0.018374 | 0.017086 | 0.016524 | 0.015693 | 0.015026 | 0.01453 | 0.014054 | 0.013665 | 0.013711 | 0.013353 | 0.013093 | 0.012873 | 0.01264 | 0.012413
ID | Residential | Interior Lighting | Home Energy Management System (HEMS) | Sustained Shed | Winter Impact (kW/unit) @ Generation: | 0 | 0.031019 | 0.027983 | 0.025301 | 0.022331 | 0.020046 | 0.018374 | 0.017086 | 0.016524 | 0.015693 | 0.015026 | 0.01453 | 0.014054 | 0.013665 | 0.013711 | 0.013353 | 0.013093 | 0.012873 | 0.01264 | 0.012413
ID | Residential | Appliances | Home Energy Management System (HEMS) | Peak Shed | Summer Impact (kW/unit) @ Generation: | 0 | 0.0078575 | 0.0077852 | 0.007625 | 0.0075257 | 0.0074765 | 0.0073865 | 0.0073056 | 0.0072347 | 0.0072141 | 0.0071641 | 0.0071203 | 0.0070972 | 0.0071066 | 0.0069832 | 0.0069699 | 0.0069653 | 0.0069116 | 0.0068864 | 0.0069023
ID | Residential | Appliances | Home Energy Management System (HEMS) | Sustained Shed | Summer Impact (kW/unit) @ Generation: | 0 | 0.035359 | 0.035033 | 0.034312 | 0.033865 | 0.033644 | 0.033239 | 0.032875 | 0.032556 | 0.032463 | 0.032238 | 0.032041 | 0.031937 | 0.03198 | 0.031424 | 0.031365 | 0.031344 | 0.031102 | 0.030989 | 0.031061
ID | Residential | Appliances | Home Energy Management System (HEMS) | Peak Shed | Winter Impact (kW/unit) @ Generation: | 0 | 0.0053501 | 0.0052588 | 0.0051564 | 0.0051293 | 0.0050733 | 0.0050265 | 0.0049777 | 0.0049251 | 0.0049139 | 0.0048828 | 0.0048402 | 0.0048324 | 0.0048005 | 0.0047539 | 0.0047476 | 0.0047264 | 0.0047033 | 0.0046889 | 0.0046536
ID | Residential | Appliances | Home Energy Management System (HEMS) | Sustained Shed | Winter Impact (kW/unit) @ Generation: | 0 | 0.024075 | 0.023665 | 0.023204 | 0.023082 | 0.02283 | 0.022619 | 0.0224 | 0.022163 | 0.022112 | 0.021973 | 0.021781 | 0.021746 | 0.021602 | 0.021393 | 0.021364 | 0.021269 | 0.021165 | 0.0211 | 0.020941
ID | Residential | Electronics | Home Energy Management System (HEMS) | Peak Shed | Summer Impact (kW/unit) @ Generation: | 0 | 0.004984 | 0.0049653 | 0.005017 | 0.0049406 | 0.0049145 | 0.0048792 | 0.004887 | 0.0049361 | 0.004925 | 0.0048828 | 0.0048795 | 0.0048452 | 0.0048545 | 0.0049102 | 0.0049075 | 0.0048522 | 0.0048266 | 0.0048267 | 0.0048775
ID | Residential | Electronics | Home Energy Management System (HEMS) | Sustained Shed | Summer Impact (kW/unit) @ Generation: | 0 | 0.014952 | 0.014896 | 0.015051 | 0.014822 | 0.014743 | 0.014638 | 0.014661 | 0.014808 | 0.014775 | 0.014648 | 0.014639 | 0.014536 | 0.014563 | 0.01473 | 0.014723 | 0.014557 | 0.01448 | 0.01448 | 0.014632
ID | Residential | Electronics | Home Energy Management System (HEMS) | Peak Shed | Winter Impact (kW/unit) @ Generation: | 0 | 0.0034896 | 0.0034603 | 0.0034433 | 0.0034335 | 0.0034212 | 0.0034111 | 0.0034002 | 0.0034069 | 0.0033993 | 0.0033933 | 0.0033809 | 0.0033924 | 0.0033831 | 0.003389 | 0.0033872 | 0.0033778 | 0.0033743 | 0.0033794 | 0.0033711
ID | Residential | Electronics | Home Energy Management System (HEMS) | Sustained Shed | Winter Impact (kW/unit) @ Generation: | 0 | 0.010469 | 0.010381 | 0.01033 | 0.0103 | 0.010263 | 0.010233 | 0.010201 | 0.010221 | 0.010198 | 0.01018 | 0.010143 | 0.010177 | 0.010149 | 0.010167 | 0.010162 | 0.010133 | 0.010123 | 0.010138 | 0.010113
ID | Residential | Cooling | Ductless Mini Split Heat Pump (Zonal) - DLC | Peak Shed | Summer Impact (kW/unit) @ Generation: | 0 | 0 | 0 | 0 | 0 | 0 | 0 | 0 | 0 | 0 | 0 | 0 | 0 | 0 | 0 | 0 | 0 | 0 | 0 | 0
ID | Residential | Cooling | Ductless Mini Split Heat Pump (Zonal) - DLC | Sustained Shed | Summer Impact (kW/unit) @ Generation: | 0 | 0 | 0 | 0 | 0 | 0 | 0 | 0 | 0 | 0 | 0 | 0 | 0 | 0 | 0 | 0 | 0 | 0 | 0 | 0
ID | Residential | Cooling | Ductless Mini Split Heat Pump (Zonal) - DLC | Peak Shed | Winter Impact (kW/unit) @ Generation: | 0 | 0 | 0 | 0 | 0 | 0 | 0 | 0 | 0 | 0 | 0 | 0 | 0 | 0 | 0 | 0 | 0 | 0 | 0 | 0
ID | Residential | Cooling | Ductless Mini Split Heat Pump (Zonal) - DLC | Sustained Shed | Winter Impact (kW/unit) @ Generation: | 0 | 0 | 0 | 0 | 0 | 0 | 0 | 0 | 0 | 0 | 0 | 0 | 0 | 0 | 0 | 0 | 0 | 0 | 0 | 0
ID | Residential | Space Heating | Ductless Mini Split Heat Pump (Zonal) - DLC | Peak Shed | Summer Impact (kW/unit) @ Generation: | 0 | 0 | 0 | 0 | 0 | 0 | 0 | 0 | 0 | 0 | 0 | 0 | 0 | 0 | 0 | 0 | 0 | 0 | 0 | 0
ID | Residential | Space Heating | Ductless Mini Split Heat Pump (Zonal) - DLC | Sustained Shed | Summer Impact (kW/unit) @ Generation: | 0 | 0 | 0 | 0 | 0 | 0 | 0 | 0 | 0 | 0 | 0 | 0 | 0 | 0 | 0 | 0 | 0 | 0 | 0 | 0
ID | Residential | Space Heating | Ductless Mini Split Heat Pump (Zonal) - DLC | Peak Shed | Winter Impact (kW/unit) @ Generation: | 0 | 0 | 0 | 0 | 0 | 0 | 0 | 0 | 0 | 0 | 0 | 0 | 0 | 0 | 0 | 0 | 0 | 0 | 0 | 0
ID | Residential | Space Heating | Ductless Mini Split Heat Pump (Zonal) - DLC | Sustained Shed | Winter Impact (kW/unit) @ Generation: | 0 | 0 | 0 | 0 | 0 | 0 | 0 | 0 | 0 | 0 | 0 | 0 | 0 | 0 | 0 | 0 | 0 | 0 | 0 | 0
ID | Residential | Cooling | Ductless Mini Split Heat Pump with Optimized Controls (Ducted Forced Air) - DLC | Peak Shed | Summer Impact (kW/unit) @ Generation: | 0 | 0 | 0 | 0 | 0 | 0 | 0 | 0 | 0 | 0 | 0 | 0 | 0 | 0 | 0 | 0 | 0 | 0 | 0 | 0
ID | Residential | Cooling | Ductless Mini Split Heat Pump with Optimized Controls (Ducted Forced Air) - DLC | Sustained Shed | Summer Impact (kW/unit) @ Generation: | 0 | 0 | 0 | 0 | 0 | 0 | 0 | 0 | 0 | 0 | 0 | 0 | 0 | 0 | 0 | 0 | 0 | 0 | 0 | 0
ID | Residential | Cooling | Ductless Mini Split Heat Pump with Optimized Controls (Ducted Forced Air) - DLC | Peak Shed | Winter Impact (kW/unit) @ Generation: | 0 | 0 | 0 | 0 | 0 | 0 | 0 | 0 | 0 | 0 | 0 | 0 | 0 | 0 | 0 | 0 | 0 | 0 | 0 | 0
ID | Residential | Cooling | Ductless Mini Split Heat Pump with Optimized Controls (Ducted Forced Air) - DLC | Sustained Shed | Winter Impact (kW/unit) @ Generation: | 0 | 0 | 0 | 0 | 0 | 0 | 0 | 0 | 0 | 0 | 0 | 0 | 0 | 0 | 0 | 0 | 0 | 0 | 0 | 0
ID | Residential | Space Heating | Ductless Mini Split Heat Pump with Optimized Controls (Ducted Forced Air) - DLC | Peak Shed | Summer Impact (kW/unit) @ Generation: | 0 | 0 | 0 | 0 | 0 | 0 | 0 | 0 | 0 | 0 | 0 | 0 | 0 | 0 | 0 | 0 | 0 | 0 | 0 | 0
ID | Residential | Space Heating | Ductless Mini Split Heat Pump with Optimized Controls (Ducted Forced Air) - DLC | Sustained Shed | Summer Impact (kW/unit) @ Generation: | 0 | 0 | 0 | 0 | 0 | 0 | 0 | 0 | 0 | 0 | 0 | 0 | 0 | 0 | 0 | 0 | 0 | 0 | 0 | 0
ID | Residential | Space Heating | Ductless Mini Split Heat Pump with Optimized Controls (Ducted Forced Air) - DLC | Peak Shed | Winter Impact (kW/unit) @ Generation: | 0 | 0 | 0 | 0 | 0 | 0 | 0 | 0 | 0 | 0 | 0 | 0 | 0 | 0 | 0 | 0 | 0 | 0 | 0 | 0
ID | Residential | Space Heating | Ductless Mini Split Heat Pump with Optimized Controls (Ducted Forced Air) - DLC | Sustained Shed | Winter Impact (kW/unit) @ Generation: | 0 | 0 | 0 | 0 | 0 | 0 | 0 | 0 | 0 | 0 | 0 | 0 | 0 | 0 | 0 | 0 | 0 | 0 | 0 | 0
OR | Residential | Cooling | Central AC - DLC | Peak Shed | Summer Impact (kW/unit) @ Generation: | 0 | 1.7893 | 1.7442 | 1.621 | 1.6018 | 1.5802 | 1.5835 | 1.6047 | 1.3995 | 1.4054 | 1.3696 | 1.3485 | 1.3665 | 1.3252 | 1.1793 | 1.2208 | 1.2146 | 1.229 | 1.2637 | 1.2503
OR | Residential | Cooling | Central AC - DLC | Sustained Shed | Summer Impact (kW/unit) @ Generation: | 0 | 0.88413 | 0.86186 | 0.80098 | 0.79149 | 0.78082 | 0.78244 | 0.79291 | 0.69154 | 0.69442 | 0.67677 | 0.66632 | 0.67523 | 0.65479 | 0.58273 | 0.60321 | 0.60015 | 0.60728 | 0.62441 | 0.61782
OR | Residential | Cooling | Central AC - DLC | Peak Shed | Winter Impact (kW/unit) @ Generation: | 0 | 0 | 0 | 0 | 0 | 0 | 0 | 0 | 0 | 0 | 0 | 0 | 0 | 0 | 0 | 0 | 0 | 0 | 0 | 0
OR | Residential | Cooling | Central AC - DLC | Sustained Shed | Winter Impact (kW/unit) @ Generation: | 0 | 0 | 0 | 0 | 0 | 0 | 0 | 0 | 0 | 0 | 0 | 0 | 0 | 0 | 0 | 0 | 0 | 0 | 0 | 0
OR | Residential | Cooling | Room AC - DLC | Peak Shed | Summer Impact (kW/unit) @ Generation: | 0 | 0.20936 | 0.20471 | 0.19101 | 0.18968 | 0.18894 | 0.19219 | 0.19831 | 0.17693 | 0.18286 | 0.1846 | 0.18869 | 0.19806 | 0.19783 | 0.18047 | 0.19084 | 0.1936 | 0.19951 | 0.20877 | 0.21009
OR | Residential | Cooling | Room AC - DLC | Sustained Shed | Summer Impact (kW/unit) @ Generation: | 0 | 0.13957 | 0.13647 | 0.12734 | 0.12646 | 0.12596 | 0.12812 | 0.13221 | 0.11795 | 0.12191 | 0.12307 | 0.1258 | 0.13204 | 0.13189 | 0.12031 | 0.12722 | 0.12907 | 0.13301 | 0.13918 | 0.14006
OR | Residential | Cooling | Room AC - DLC | Peak Shed | Winter Impact (kW/unit) @ Generation: | 0 | 0 | 0 | 0 | 0 | 0 | 0 | 0 | 0 | 0 | 0 | 0 | 0 | 0 | 0 | 0 | 0 | 0 | 0 | 0
OR | Residential | Cooling | Room AC - DLC | Sustained Shed | Winter Impact (kW/unit) @ Generation: | 0 | 0 | 0 | 0 | 0 | 0 | 0 | 0 | 0 | 0 | 0 | 0 | 0 | 0 | 0 | 0 | 0 | 0 | 0 | 0
OR | Residential | Cooling | Air-Source Heat Pump - DLC | Peak Shed | Summer Impact (kW/unit) @ Generation: | 0 | 1.8938 | 1.841 | 1.7048 | 1.679 | 1.6508 | 1.649 | 1.6656 | 1.4472 | 1.4462 | 1.3999 | 1.3681 | 1.3763 | 1.325 | 1.171 | 1.2041 | 1.1908 | 1.1985 | 1.2263 | 1.208
OR | Residential | Cooling | Air-Source Heat Pump - DLC | Sustained Shed | Summer Impact (kW/unit) @ Generation: | 0 | 0.93577 | 0.90965 | 0.84238 | 0.8296 | 0.8157 | 0.81479 | 0.82299 | 0.7151 | 0.7146 | 0.69171 | 0.67602 | 0.68005 | 0.65469 | 0.5786 | 0.59498 | 0.58842 | 0.59218 | 0.60591 | 0.5969
OR | Residential | Cooling | Air-Source Heat Pump - DLC | Peak Shed | Winter Impact (kW/unit) @ Generation: | 0 | 0 | 0 | 0 | 0 | 0 | 0 | 0 | 0 | 0 | 0 | 0 | 0 | 0 | 0 | 0 | 0 | 0 | 0 | 0
OR | Residential | Cooling | Air-Source Heat Pump - DLC | Sustained Shed | Winter Impact (kW/unit) @ Generation: | 0 | 0 | 0 | 0 | 0 | 0 | 0 | 0 | 0 | 0 | 0 | 0 | 0 | 0 | 0 | 0 | 0 | 0 | 0 | 0
OR | Residential | Cooling | Geothermal Heat Pump - DLC | Peak Shed | Summer Impact (kW/unit) @ Generation: | 0 | 2.1059 | 2.0613 | 1.9223 | 1.9056 | 1.8871 | 1.901 | 1.9413 | 1.7108 | 1.7413 | 1.7225 | 1.7177 | 1.7548 | 1.7059 | 1.5165 | 1.5656 | 1.5534 | 1.5684 | 1.6104 | 1.5925
OR | Residential | Cooling | Geothermal Heat Pump - DLC | Sustained Shed | Summer Impact (kW/unit) @ Generation: | 0 | 1.0406 | 1.0185 | 0.94982 | 0.94158 | 0.93243 | 0.93929 | 0.95921 | 0.84535 | 0.86039 | 0.85112 | 0.84877 | 0.86709 | 0.8429 | 0.74932 | 0.77361 | 0.76757 | 0.77496 | 0.7957 | 0.7869
OR | Residential | Cooling | Geothermal Heat Pump - DLC | Peak Shed | Winter Impact (kW/unit) @ Generation: | 0 | 0 | 0 | 0 | 0 | 0 | 0 | 0 | 0 | 0 | 0 | 0 | 0 | 0 | 0 | 0 | 0 | 0 | 0 | 0
OR | Residential | Cooling | Geothermal Heat Pump - DLC | Sustained Shed | Winter Impact (kW/unit) @ Generation: | 0 | 0 | 0 | 0 | 0 | 0 | 0 | 0 | 0 | 0 | 0 | 0 | 0 | 0 | 0 | 0 | 0 | 0 | 0 | 0
OR | Residential | Space Heating | Electric Furnace - DLC | Peak Shed | Summer Impact (kW/unit) @ Generation: | 0 | 0 | 0 | 0 | 0 | 0 | 0 | 0 | 0 | 0 | 0 | 0 | 0 | 0 | 0 | 0 | 0 | 0 | 0 | 0
OR | Residential | Space Heating | Electric Furnace - DLC | Sustained Shed | Summer Impact (kW/unit) @ Generation: | 0 | 0 | 0 | 0 | 0 | 0 | 0 | 0 | 0 | 0 | 0 | 0 | 0 | 0 | 0 | 0 | 0 | 0 | 0 | 0
OR | Residential | Space Heating | Electric Furnace - DLC | Peak Shed | Winter Impact (kW/unit) @ Generation: | 0 | 2.5922 | 2.6193 | 2.7846 | 2.6206 | 2.6186 | 2.558 | 2.6198 | 2.8195 | 2.7386 | 2.646 | 2.7027 | 2.6325 | 2.661 | 2.8443 | 2.7804 | 2.6598 | 2.597 | 2.649 | 2.7022
OR | Residential | Space Heating | Electric Furnace - DLC | Sustained Shed | Winter Impact (kW/unit) @ Generation: | 0 | 1.4102 | 1.4249 | 1.5148 | 1.4256 | 1.4245 | 1.3915 | 1.4252 | 1.5338 | 1.4898 | 1.4394 | 1.4703 | 1.4321 | 1.4476 | 1.5473 | 1.5126 | 1.4469 | 1.4128 | 1.4411 | 1.47
OR | Residential | Space Heating | Air-Source Heat Pump - DLC | Peak Shed | Summer Impact (kW/unit) @ Generation: | 0 | 0 | 0 | 0 | 0 | 0 | 0 | 0 | 0 | 0 | 0 | 0 | 0 | 0 | 0 | 0 | 0 | 0 | 0 | 0
OR | Residential | Space Heating | Air-Source Heat Pump - DLC | Sustained Shed | Summer Impact (kW/unit) @ Generation: | 0 | 0 | 0 | 0 | 0 | 0 | 0 | 0 | 0 | 0 | 0 | 0 | 0 | 0 | 0 | 0 | 0 | 0 | 0 | 0
OR | Residential | Space Heating | Air-Source Heat Pump - DLC | Peak Shed | Winter Impact (kW/unit) @ Generation: | 0 | 2.1473 | 2.1458 | 2.255 | 2.0987 | 2.0739 | 2.0035 | 2.0286 | 2.1572 | 2.0687 | 1.9713 | 1.9869 | 1.9111 | 1.909 | 2.0178 | 1.9515 | 1.8478 | 1.7866 | 1.805 | 1.8242
OR | Residential | Space Heating | Air-Source Heat Pump - DLC | Sustained Shed | Winter Impact (kW/unit) @ Generation: | 0 | 1.1681 | 1.1673 | 1.2267 | 1.1417 | 1.1282 | 1.0899 | 1.1036 | 1.1735 | 1.1254 | 1.0724 | 1.0809 | 1.0396 | 1.0385 | 1.0977 | 1.0617 | 1.0052 | 0.9719 | 0.98191 | 0.99237
OR | Residential | Water Heating | ER Water Heater - DLC | Peak Shed | Summer Impact (kW/unit) @ Generation: | 0 | 0.2703 | 0.26985 | 0.27699 | 0.26974 | 0.26976 | 0.26717 | 0.2644 | 0.26969 | 0.2671 | 0.26535 | 0.26632 | 0.26146 | 0.26204 | 0.26725 | 0.26545 | 0.26458 | 0.26274 | 0.26016 | 0.26522
OR | Residential | Water Heating | ER Water Heater - DLC | Sustained Shed | Summer Impact (kW/unit) @ Generation: | 0 | 0.18495 | 0.18463 | 0.18952 | 0.18456 | 0.18457 | 0.1828 | 0.18091 | 0.18452 | 0.18275 | 0.18155 | 0.18222 | 0.17889 | 0.17929 | 0.18285 | 0.18162 | 0.18103 | 0.17977 | 0.17801 | 0.18146
OR | Residential | Water Heating | ER Water Heater - DLC | Peak Shed | Winter Impact (kW/unit) @ Generation: | 0 | 0.59676 | 0.59225 | 0.57855 | 0.58617 | 0.58492 | 0.58426 | 0.57939 | 0.57143 | 0.57662 | 0.57663 | 0.57635 | 0.57722 | 0.57513 | 0.56626 | 0.57306 | 0.57369 | 0.57457 | 0.57436 | 0.57143
OR | Residential | Water Heating | ER Water Heater - DLC | Sustained Shed | Winter Impact (kW/unit) @ Generation: | 0 | 0.40831 | 0.40522 | 0.39585 | 0.40107 | 0.40021 | 0.39975 | 0.39643 | 0.39098 | 0.39453 | 0.39454 | 0.39434 | 0.39494 | 0.39351 | 0.38744 | 0.3921 | 0.39252 | 0.39313 | 0.39299 | 0.39098
OR | Residential | Water Heating | Grid Interactive ER Water Heater | Peak Shed | Summer Impact (kW/unit) @ Generation: | 0 | 0.2404 | 0.2402 | 0.24672 | 0.24039 | 0.24053 | 0.23831 | 0.23592 | 0.2407 | 0.23844 | 0.23692 | 0.23782 | 0.2335 | 0.23403 | 0.23868 | 0.23706 | 0.23625 | 0.23456 | 0.23219 | 0.23663
OR | Residential | Water Heating | Grid Interactive ER Water Heater | Sustained Shed | Summer Impact (kW/unit) @ Generation: | 0 | 0.16969 | 0.16955 | 0.17415 | 0.16969 | 0.16979 | 0.16822 | 0.16653 | 0.16991 | 0.16831 | 0.16724 | 0.16787 | 0.16482 | 0.1652 | 0.16848 | 0.16734 | 0.16677 | 0.16557 | 0.1639 | 0.16703
OR | Residential | Water Heating | Grid Interactive ER Water Heater | Peak Shed | Winter Impact (kW/unit) @ Generation: | 0 | 0.53073 | 0.52717 | 0.51533 | 0.52241 | 0.52154 | 0.52115 | 0.51698 | 0.51002 | 0.51476 | 0.51487 | 0.51468 | 0.5155 | 0.51364 | 0.50572 | 0.51178 | 0.51227 | 0.51294 | 0.51261 | 0.50983
OR | Residential | Water Heating | Grid Interactive ER Water Heater | Sustained Shed | Winter Impact (kW/unit) @ Generation: | 0 | 0.37464 | 0.37212 | 0.36376 | 0.36876 | 0.36814 | 0.36787 | 0.36493 | 0.36001 | 0.36336 | 0.36344 | 0.3633 | 0.36388 | 0.36257 | 0.35698 | 0.36126 | 0.3616 | 0.36208 | 0.36184 | 0.35988
OR | Residential | Water Heating | HPWH Water Heater - DLC | Peak Shed | Summer Impact (kW/unit) @ Generation: | 0 | 0 | 0 | 0 | 0 | 0 | 0 | 0 | 0 | 0 | 0 | 0 | 0 | 0 | 0 | 0 | 0 | 0 | 0 | 0
OR | Residential | Water Heating | HPWH Water Heater - DLC | Sustained Shed | Summer Impact (kW/unit) @ Generation: | 0 | 0 | 0 | 0 | 0 | 0 | 0 | 0 | 0 | 0 | 0 | 0 | 0 | 0 | 0 | 0 | 0 | 0 | 0 | 0
OR | Residential | Water Heating | HPWH Water Heater - DLC | Peak Shed | Winter Impact (kW/unit) @ Generation: | 0 | 0 | 0 | 0 | 0 | 0 | 0 | 0 | 0 | 0 | 0 | 0 | 0 | 0 | 0 | 0 | 0 | 0 | 0 | 0
OR | Residential | Water Heating | HPWH Water Heater - DLC | Sustained Shed | Winter Impact (kW/unit) @ Generation: | 0 | 0 | 0 | 0 | 0 | 0 | 0 | 0 | 0 | 0 | 0 | 0 | 0 | 0 | 0 | 0 | 0 | 0 | 0 | 0
OR | Residential | Water Heating | Grid Interactive HPWH Water Heater | Peak Shed | Summer Impact (kW/unit) @ Generation: | 0 | 0.095538 | 0.096203 | 0.099311 | 0.095794 | 0.095895 | 0.094494 | 0.094306 | 0.096228 | 0.095539 | 0.094369 | 0.095086 | 0.092773 | 0.093697 | 0.095404 | 0.094786 | 0.094188 | 0.093034 | 0.09235 | 0.09548
OR | Residential | Water Heating | Grid Interactive HPWH Water Heater | Sustained Shed | Summer Impact (kW/unit) @ Generation: | 0 | 0.085984 | 0.086582 | 0.08938 | 0.086215 | 0.086306 | 0.085045 | 0.084876 | 0.086606 | 0.085985 | 0.084932 | 0.085578 | 0.083495 | 0.084327 | 0.085863 | 0.085308 | 0.08477 | 0.083731 | 0.083115 | 0.085932
OR | Residential | Water Heating | Grid Interactive HPWH Water Heater | Peak Shed | Winter Impact (kW/unit) @ Generation: | 0 | 0.37164 | 0.3669 | 0.35208 | 0.36553 | 0.36455 | 0.36396 | 0.3624 | 0.34883 | 0.35897 | 0.3601 | 0.35956 | 0.36088 | 0.35734 | 0.34584 | 0.35614 | 0.35806 | 0.35833 | 0.35924 | 0.35484
OR | Residential | Water Heating | Grid Interactive HPWH Water Heater | Sustained Shed | Winter Impact (kW/unit) @ Generation: | 0 | 0.33447 | 0.33021 | 0.31688 | 0.32898 | 0.3281 | 0.32756 | 0.32616 | 0.31395 | 0.32307 | 0.32409 | 0.3236 | 0.32479 | 0.32161 | 0.31126 | 0.32053 | 0.32226 | 0.3225 | 0.32331 | 0.31935
OR | Residential | Miscellaneous | Electric Vehicle Supply Equipment - DLC | Peak Shed | Summer Impact (kW/unit) @ Generation: | 0 | 0.47435 | 0.47192 | 0.49359 | 0.49066 | 0.48283 | 0.47929 | 0.48772 | 0.49148 | 0.48924 | 0.49065 | 0.48643 | 0.47431 | 0.47189 | 0.49148 | 0.49062 | 0.48282 | 0.47929 | 0.47431 | 0.48152
OR | Residential | Miscellaneous | Electric Vehicle Supply Equipment - DLC | Sustained Shed | Summer Impact (kW/unit) @ Generation: | 0 | 0.47435 | 0.47192 | 0.49359 | 0.49066 | 0.48283 | 0.47929 | 0.48772 | 0.49148 | 0.48924 | 0.49065 | 0.48643 | 0.47431 | 0.47189 | 0.49148 | 0.49062 | 0.48282 | 0.47929 | 0.47431 | 0.48152
OR | Residential | Miscellaneous | Electric Vehicle Supply Equipment - DLC | Peak Shed | Winter Impact (kW/unit) @ Generation: | 0 | 0.48517 | 0.48922 | 0.47484 | 0.47872 | 0.48074 | 0.4794 | 0.48018 | 0.47688 | 0.4745 | 0.47871 | 0.4794 | 0.48513 | 0.4892 | 0.47688 | 0.47584 | 0.48073 | 0.47939 | 0.48513 | 0.48796
OR | Residential | Miscellaneous | Electric Vehicle Supply Equipment - DLC | Sustained Shed | Winter Impact (kW/unit) @ Generation: | 0 | 0.48517 | 0.48922 | 0.47484 | 0.47872 | 0.48074 | 0.4794 | 0.48018 | 0.47688 | 0.4745 | 0.47871 | 0.4794 | 0.48513 | 0.4892 | 0.47688 | 0.47584 | 0.48073 | 0.47939 | 0.48513 | 0.48796
OR | Residential | Miscellaneous | Connected Electric Vehicle Supply Equipment | Peak Shed | Summer Impact (kW/unit) @ Generation: | 0 | 0.47435 | 0.47192 | 0.49359 | 0.49066 | 0.48283 | 0.47929 | 0.48772 | 0.49148 | 0.48924 | 0.49065 | 0.48643 | 0.47431 | 0.47189 | 0.49148 | 0.49062 | 0.48282 | 0.47929 | 0.47431 | 0.48152
OR | Residential | Miscellaneous | Connected Electric Vehicle Supply Equipment | Sustained Shed | Summer Impact (kW/unit) @ Generation: | 0 | 0.47435 | 0.47192 | 0.49359 | 0.49066 | 0.48283 | 0.47929 | 0.48772 | 0.49148 | 0.48924 | 0.49065 | 0.48643 | 0.47431 | 0.47189 | 0.49148 | 0.49062 | 0.48282 | 0.47929 | 0.47431 | 0.48152
OR | Residential | Miscellaneous | Connected Electric Vehicle Supply Equipment | Peak Shed | Winter Impact (kW/unit) @ Generation: | 0 | 0.48517 | 0.48922 | 0.47484 | 0.47872 | 0.48074 | 0.4794 | 0.48018 | 0.47688 | 0.4745 | 0.47871 | 0.4794 | 0.48513 | 0.4892 | 0.47688 | 0.47584 | 0.48073 | 0.47939 | 0.48513 | 0.48796
OR | Residential | Miscellaneous | Connected Electric Vehicle Supply Equipment | Sustained Shed | Winter Impact (kW/unit) @ Generation: | 0 | 0.48517 | 0.48922 | 0.47484 | 0.47872 | 0.48074 | 0.4794 | 0.48018 | 0.47688 | 0.4745 | 0.47871 | 0.4794 | 0.48513 | 0.4892 | 0.47688 | 0.47584 | 0.48073 | 0.47939 | 0.48513 | 0.48796
OR | Residential | Miscellaneous | Pool Pump - DLC | Peak Shed | Summer Impact (kW/unit) @ Generation: | 0 | 0.11299 | 0.10785 | 0.10829 | 0.10334 | 0.097586 | 0.09289 | 0.090552 | 0.087316 | 0.082857 | 0.078929 | 0.074571 | 0.069562 | 0.066369 | 0.066446 | 0.063905 | 0.060684 | 0.058194 | 0.055761 | 0.05493
OR | Residential | Miscellaneous | Pool Pump - DLC | Sustained Shed | Summer Impact (kW/unit) @ Generation: | 0 | 0.10012 | 0.095559 | 0.095953 | 0.091571 | 0.086468 | 0.082308 | 0.080236 | 0.077369 | 0.073417 | 0.069937 | 0.066075 | 0.061638 | 0.058808 | 0.058876 | 0.056624 | 0.05377 | 0.051564 | 0.049408 | 0.048673
OR | Residential | Miscellaneous | Pool Pump - DLC | Peak Shed | Winter Impact (kW/unit) @ Generation: | 0 | 0.11557 | 0.1118 | 0.10417 | 0.10083 | 0.097164 | 0.092911 | 0.089152 | 0.084722 | 0.08036 | 0.077007 | 0.073494 | 0.071149 | 0.068803 | 0.064471 | 0.061979 | 0.060421 | 0.058207 | 0.057032 | 0.055665
OR | Residential | Miscellaneous | Pool Pump - DLC | Sustained Shed | Winter Impact (kW/unit) @ Generation: | 0 | 0.1024 | 0.099064 | 0.092307 | 0.089342 | 0.086095 | 0.082326 | 0.078995 | 0.07507 | 0.071205 | 0.068234 | 0.065122 | 0.063043 | 0.060964 | 0.057126 | 0.054918 | 0.053538 | 0.051576 | 0.050535 | 0.049323
OR | Residential | Cooling | ENERGY STAR - Connected Thermostat | Peak Shed | Summer Impact (kW/unit) @ Generation: | 0 | 1.7794 | 1.7528 | 1.6496 | 1.6548 | 1.6633 | 1.705 | 1.7765 | 1.6032 | 1.6774 | 1.7133 | 1.767 | 1.8655 | 1.8707 | 1.7124 | 1.8182 | 1.8535 | 1.9211 | 2.0237 | 2.052
OR | Residential | Cooling | ENERGY STAR - Connected Thermostat | Sustained Shed | Summer Impact (kW/unit) @ Generation: | 0 | 0.87923 | 0.86608 | 0.8151 | 0.81766 | 0.82189 | 0.84248 | 0.87782 | 0.79216 | 0.82883 | 0.84659 | 0.87308 | 0.92179 | 0.92434 | 0.84614 | 0.8984 | 0.91583 | 0.94927 | 0.99997 | 1.0139
OR | Residential | Cooling | ENERGY STAR - Connected Thermostat | Peak Shed | Winter Impact (kW/unit) @ Generation: | 0 | 0 | 0 | 0 | 0 | 0 | 0 | 0 | 0 | 0 | 0 | 0 | 0 | 0 | 0 | 0 | 0 | 0 | 0 | 0
OR | Residential | Cooling | ENERGY STAR - Connected Thermostat | Sustained Shed | Winter Impact (kW/unit) @ Generation: | 0 | 0 | 0 | 0 | 0 | 0 | 0 | 0 | 0 | 0 | 0 | 0 | 0 | 0 | 0 | 0 | 0 | 0 | 0 | 0
OR | Residential | Space Heating | ENERGY STAR - Connected Thermostat | Peak Shed | Summer Impact (kW/unit) @ Generation: | 0 | 0 | 0 | 0 | 0 | 0 | 0 | 0 | 0 | 0 | 0 | 0 | 0 | 0 | 0 | 0 | 0 | 0 | 0 | 0
OR | Residential | Space Heating | ENERGY STAR - Connected Thermostat | Sustained Shed | Summer Impact (kW/unit) @ Generation: | 0 | 0 | 0 | 0 | 0 | 0 | 0 | 0 | 0 | 0 | 0 | 0 | 0 | 0 | 0 | 0 | 0 | 0 | 0 | 0
OR | Residential | Space Heating | ENERGY STAR - Connected Thermostat | Peak Shed | Winter Impact (kW/unit) @ Generation: | 0 | 1.4711 | 1.4776 | 1.5614 | 1.4609 | 1.4534 | 1.4137 | 1.4421 | 1.5463 | 1.4975 | 1.444 | 1.4716 | 1.4298 | 1.4415 | 1.5368 | 1.4984 | 1.4298 | 1.3927 | 1.4172 | 1.4424
OR | Residential | Space Heating | ENERGY STAR - Connected Thermostat | Sustained Shed | Winter Impact (kW/unit) @ Generation: | 0 | 0.72691 | 0.73011 | 0.7715 | 0.72186 | 0.71815 | 0.69852 | 0.71255 | 0.76408 | 0.73993 | 0.71351 | 0.72714 | 0.70647 | 0.71225 | 0.75934 | 0.7404 | 0.7065 | 0.68817 | 0.70028 | 0.7127
OR | Residential | Cooling | Connected Line-Voltage Thermostat | Peak Shed | Summer Impact (kW/unit) @ Generation: | 0 | 0.44725 | 0.43833 | 0.41012 | 0.40864 | 0.40776 | 0.41492 | 0.4289 | 0.38364 | 0.39742 | 0.4014 | 0.40901 | 0.42637 | 0.42187 | 0.38085 | 0.39863 | 0.40044 | 0.40885 | 0.4241 | 0.42332
OR | Residential | Cooling | Connected Line-Voltage Thermostat | Sustained Shed | Summer Impact (kW/unit) @ Generation: | 0 | 0.22099 | 0.21659 | 0.20265 | 0.20192 | 0.20148 | 0.20502 | 0.21193 | 0.18956 | 0.19637 | 0.19834 | 0.2021 | 0.21068 | 0.20845 | 0.18819 | 0.19697 | 0.19786 | 0.20202 | 0.20956 | 0.20917
OR | Residential | Cooling | Connected Line-Voltage Thermostat | Peak Shed | Winter Impact (kW/unit) @ Generation: | 0 | 0 | 0 | 0 | 0 | 0 | 0 | 0 | 0 | 0 | 0 | 0 | 0 | 0 | 0 | 0 | 0 | 0 | 0 | 0
OR | Residential | Cooling | Connected Line-Voltage Thermostat | Sustained Shed | Winter Impact (kW/unit) @ Generation: | 0 | 0 | 0 | 0 | 0 | 0 | 0 | 0 | 0 | 0 | 0 | 0 | 0 | 0 | 0 | 0 | 0 | 0 | 0 | 0
OR | Residential | Cooling | Home Energy Management System (HEMS) | Peak Shed | Summer Impact (kW/unit) @ Generation: | 0 | 1.8198 | 1.7661 | 1.6462 | 1.641 | 1.6414 | 1.6771 | 1.7442 | 1.5726 | 1.6446 | 1.6793 | 1.7322 | 1.8298 | 1.8363 | 1.6824 | 1.788 | 1.8243 | 1.8925 | 1.9953 | 2.0248
OR | Residential | Cooling | Home Energy Management System (HEMS) | Sustained Shed | Summer Impact (kW/unit) @ Generation: | 0 | 0.89918 | 0.87268 | 0.81343 | 0.81083 | 0.81103 | 0.82869 | 0.86186 | 0.77703 | 0.81264 | 0.82979 | 0.85591 | 0.90415 | 0.90735 | 0.8313 | 0.88346 | 0.90141 | 0.93513 | 0.9859 | 1.0005
OR | Residential | Cooling | Home Energy Management System (HEMS) | Peak Shed | Winter Impact (kW/unit) @ Generation: | 0 | 0 | 0 | 0 | 0 | 0 | 0 | 0 | 0 | 0 | 0 | 0 | 0 | 0 | 0 | 0 | 0 | 0 | 0 | 0
OR | Residential | Cooling | Home Energy Management System (HEMS) | Sustained Shed | Winter Impact (kW/unit) @ Generation: | 0 | 0 | 0 | 0 | 0 | 0 | 0 | 0 | 0 | 0 | 0 | 0 | 0 | 0 | 0 | 0 | 0 | 0 | 0 | 0
OR | Residential | Space Heating | Home Energy Management System (HEMS) | Peak Shed | Summer Impact (kW/unit) @ Generation: | 0 | 0 | 0 | 0 | 0 | 0 | 0 | 0 | 0 | 0 | 0 | 0 | 0 | 0 | 0 | 0 | 0 | 0 | 0 | 0
OR | Residential | Space Heating | Home Energy Management System (HEMS) | Sustained Shed | Summer Impact (kW/unit) @ Generation: | 0 | 0 | 0 | 0 | 0 | 0 | 0 | 0 | 0 | 0 | 0 | 0 | 0 | 0 | 0 | 0 | 0 | 0 | 0 | 0
OR | Residential | Space Heating | Home Energy Management System (HEMS) | Peak Shed | Winter Impact (kW/unit) @ Generation: | 0 | 1.7012 | 1.6894 | 1.7718 | 1.6491 | 1.6321 | 1.5809 | 1.6071 | 1.7181 | 1.6591 | 1.5949 | 1.6224 | 1.5749 | 1.5874 | 1.6927 | 1.6512 | 1.5763 | 1.5361 | 1.5637 | 1.5921
OR | Residential | Space Heating | Home Energy Management System (HEMS) | Sustained Shed | Winter Impact (kW/unit) @ Generation: | 0 | 0.84057 | 0.83477 | 0.87545 | 0.81485 | 0.80645 | 0.78116 | 0.79409 | 0.84897 | 0.8198 | 0.78809 | 0.80164 | 0.77817 | 0.78438 | 0.83639 | 0.8159 | 0.77889 | 0.759 | 0.77268 | 0.7867
OR | Residential | Interior Lighting | Home Energy Management System (HEMS) | Peak Shed | Summer Impact (kW/unit) @ Generation: | 0 | 0.012527 | 0.011355 | 0.010074 | 0.0091036 | 0.0083637 | 0.0077672 | 0.0073086 | 0.0069681 | 0.0066844 | 0.0064553 | 0.0062479 | 0.0060921 | 0.0059514 | 0.0058066 | 0.0056855 | 0.0056158 | 0.0055235 | 0.0054494 | 0.0053657
OR | Residential | Interior Lighting | Home Energy Management System (HEMS) | Sustained Shed | Summer Impact (kW/unit) @ Generation: | 0 | 0.012527 | 0.011355 | 0.010074 | 0.0091036 | 0.0083637 | 0.0077672 | 0.0073086 | 0.0069681 | 0.0066844 | 0.0064553 | 0.0062479 | 0.0060921 | 0.0059514 | 0.0058066 | 0.0056855 | 0.0056158 | 0.0055235 | 0.0054494 | 0.0053657
OR | Residential | Interior Lighting | Home Energy Management System (HEMS) | Peak Shed | Winter Impact (kW/unit) @ Generation: | 0 | 0.02194 | 0.019779 | 0.018033 | 0.016082 | 0.014752 | 0.013685 | 0.01282 | 0.012469 | 0.011885 | 0.011404 | 0.011032 | 0.01067 | 0.010367 | 0.010391 | 0.010109 | 0.0099051 | 0.009732 | 0.0095442 | 0.0093621
OR | Residential | Interior Lighting | Home Energy Management System (HEMS) | Sustained Shed | Winter Impact (kW/unit) @ Generation: | 0 | 0.02194 | 0.019779 | 0.018033 | 0.016082 | 0.014752 | 0.013685 | 0.01282 | 0.012469 | 0.011885 | 0.011404 | 0.011032 | 0.01067 | 0.010367 | 0.010391 | 0.010109 | 0.0099051 | 0.009732 | 0.0095442 | 0.0093621
OR | Residential | Appliances | Home Energy Management System (HEMS) | Peak Shed | Summer Impact (kW/unit) @ Generation: | 0 | 0.0079839 | 0.0079107 | 0.0077611 | 0.0076815 | 0.0076576 | 0.0075831 | 0.0075214 | 0.0074722 | 0.0074762 | 0.0074507 | 0.0074324 | 0.0074361 | 0.0074741 | 0.0073722 | 0.0073861 | 0.0074088 | 0.0073777 | 0.0073762 | 0.0074187
OR | Residential | Appliances | Home Energy Management System (HEMS) | Sustained Shed | Summer Impact (kW/unit) @ Generation: | 0 | 0.035927 | 0.035598 | 0.034925 | 0.034567 | 0.034459 | 0.034124 | 0.033846 | 0.033625 | 0.033643 | 0.033528 | 0.033446 | 0.033462 | 0.033634 | 0.033175 | 0.033237 | 0.03334 | 0.033199 | 0.033193 | 0.033384
OR | Residential | Appliances | Home Energy Management System (HEMS) | Peak Shed | Winter Impact (kW/unit) @ Generation: | 0 | 0.0054361 | 0.0053437 | 0.0052484 | 0.0052355 | 0.0051961 | 0.0051603 | 0.0051247 | 0.0050868 | 0.0050924 | 0.0050782 | 0.0050524 | 0.0050631 | 0.0050487 | 0.0050187 | 0.005031 | 0.0050273 | 0.0050205 | 0.0050224 | 0.0050017
OR | Residential | Appliances | Home Energy Management System (HEMS) | Sustained Shed | Winter Impact (kW/unit) @ Generation: | 0 | 0.024462 | 0.024046 | 0.023618 | 0.02356 | 0.023383 | 0.023222 | 0.023061 | 0.022891 | 0.022916 | 0.022852 | 0.022736 | 0.022784 | 0.022719 | 0.022584 | 0.02264 | 0.022623 | 0.022592 | 0.022601 | 0.022508
OR | Residential | Electronics | Home Energy Management System (HEMS) | Peak Shed | Summer Impact (kW/unit) @ Generation: | 0 | 0.0047271 | 0.0047403 | 0.0048262 | 0.0047922 | 0.0048082 | 0.0048168 | 0.0048693 | 0.0049649 | 0.0050017 | 0.0050073 | 0.0050535 | 0.005068 | 0.0051286 | 0.0052396 | 0.0052897 | 0.0052829 | 0.0053083 | 0.0053623 | 0.0054738
OR | Residential | Electronics | Home Energy Management System (HEMS) | Sustained Shed | Summer Impact (kW/unit) @ Generation: | 0 | 0.014181 | 0.014221 | 0.014479 | 0.014376 | 0.014425 | 0.01445 | 0.014608 | 0.014895 | 0.015005 | 0.015022 | 0.01516 | 0.015204 | 0.015386 | 0.015719 | 0.015869 | 0.015849 | 0.015925 | 0.016087 | 0.016422
OR | Residential | Electronics | Home Energy Management System (HEMS) | Peak Shed | Winter Impact (kW/unit) @ Generation: | 0 | 0.0033097 | 0.0033035 | 0.0033124 | 0.0033303 | 0.0033472 | 0.0033674 | 0.0033879 | 0.0034268 | 0.0034522 | 0.0034798 | 0.0035014 | 0.0035484 | 0.0035741 | 0.0036165 | 0.003651 | 0.0036776 | 0.003711 | 0.0037544 | 0.0037833
OR | Residential | Electronics | Home Energy Management System (HEMS) | Sustained Shed | Winter Impact (kW/unit) @ Generation: | 0 | 0.0099292 | 0.0099105 | 0.0099372 | 0.009991 | 0.010042 | 0.010102 | 0.010164 | 0.01028 | 0.010356 | 0.010439 | 0.010504 | 0.010645 | 0.010722 | 0.010849 | 0.010953 | 0.011033 | 0.011133 | 0.011263 | 0.01135
OR | Residential | Cooling | Ductless Mini Split Heat Pump (Zonal) - DLC | Peak Shed | Summer Impact (kW/unit) @ Generation: | 0 | 0 | 0 | 0 | 0 | 0 | 0 | 0 | 0 | 0 | 0 | 0 | 0 | 0 | 0 | 0 | 0 | 0 | 0 | 0
OR | Residential | Cooling | Ductless Mini Split Heat Pump (Zonal) - DLC | Sustained Shed | Summer Impact (kW/unit) @ Generation: | 0 | 0 | 0 | 0 | 0 | 0 | 0 | 0 | 0 | 0 | 0 | 0 | 0 | 0 | 0 | 0 | 0 | 0 | 0 | 0
OR | Residential | Cooling | Ductless Mini Split Heat Pump (Zonal) - DLC | Peak Shed | Winter Impact (kW/unit) @ Generation: | 0 | 0 | 0 | 0 | 0 | 0 | 0 | 0 | 0 | 0 | 0 | 0 | 0 | 0 | 0 | 0 | 0 | 0 | 0 | 0
OR | Residential | Cooling | Ductless Mini Split Heat Pump (Zonal) - DLC | Sustained Shed | Winter Impact (kW/unit) @ Generation: | 0 | 0 | 0 | 0 | 0 | 0 | 0 | 0 | 0 | 0 | 0 | 0 | 0 | 0 | 0 | 0 | 0 | 0 | 0 | 0
OR | Residential | Space Heating | Ductless Mini Split Heat Pump (Zonal) - DLC | Peak Shed | Summer Impact (kW/unit) @ Generation: | 0 | 0 | 0 | 0 | 0 | 0 | 0 | 0 | 0 | 0 | 0 | 0 | 0 | 0 | 0 | 0 | 0 | 0 | 0 | 0
OR | Residential | Space Heating | Ductless Mini Split Heat Pump (Zonal) - DLC | Sustained Shed | Summer Impact (kW/unit) @ Generation: | 0 | 0 | 0 | 0 | 0 | 0 | 0 | 0 | 0 | 0 | 0 | 0 | 0 | 0 | 0 | 0 | 0 | 0 | 0 | 0
OR | Residential | Space Heating | Ductless Mini Split Heat Pump (Zonal) - DLC | Peak Shed | Winter Impact (kW/unit) @ Generation: | 0 | 0 | 0 | 0 | 0 | 0 | 0 | 0 | 0 | 0 | 0 | 0 | 0 | 0 | 0 | 0 | 0 | 0 | 0 | 0
OR | Residential | Space Heating | Ductless Mini Split Heat Pump (Zonal) - DLC | Sustained Shed | Winter Impact (kW/unit) @ Generation: | 0 | 0 | 0 | 0 | 0 | 0 | 0 | 0 | 0 | 0 | 0 | 0 | 0 | 0 | 0 | 0 | 0 | 0 | 0 | 0
OR | Residential | Cooling | Ductless Mini Split Heat Pump with Optimized Controls (Ducted Forced Air) - DLC | Peak Shed | Summer Impact (kW/unit) @ Generation: | 0 | 0 | 0 | 0 | 0 | 0 | 0 | 0 | 0 | 0 | 0 | 0 | 0 | 0 | 0 | 0 | 0 | 0 | 0 | 0
OR | Residential | Cooling | Ductless Mini Split Heat Pump with Optimized Controls (Ducted Forced Air) - DLC | Sustained Shed | Summer Impact (kW/unit) @ Generation: | 0 | 0 | 0 | 0 | 0 | 0 | 0 | 0 | 0 | 0 | 0 | 0 | 0 | 0 | 0 | 0 | 0 | 0 | 0 | 0
OR | Residential | Cooling | Ductless Mini Split Heat Pump with Optimized Controls (Ducted Forced Air) - DLC | Peak Shed | Winter Impact (kW/unit) @ Generation: | 0 | 0 | 0 | 0 | 0 | 0 | 0 | 0 | 0 | 0 | 0 | 0 | 0 | 0 | 0 | 0 | 0 | 0 | 0 | 0
OR | Residential | Cooling | Ductless Mini Split Heat Pump with Optimized Controls (Ducted Forced Air) - DLC | Sustained Shed | Winter Impact (kW/unit) @ Generation: | 0 | 0 | 0 | 0 | 0 | 0 | 0 | 0 | 0 | 0 | 0 | 0 | 0 | 0 | 0 | 0 | 0 | 0 | 0 | 0
OR | Residential | Space Heating | Ductless Mini Split Heat Pump with Optimized Controls (Ducted Forced Air) - DLC | Peak Shed | Summer Impact (kW/unit) @ Generation: | 0 | 0 | 0 | 0 | 0 | 0 | 0 | 0 | 0 | 0 | 0 | 0 | 0 | 0 | 0 | 0 | 0 | 0 | 0 | 0
OR | Residential | Space Heating | Ductless Mini Split Heat Pump with Optimized Controls (Ducted Forced Air) - DLC | Sustained Shed | Summer Impact (kW/unit) @ Generation: | 0 | 0 | 0 | 0 | 0 | 0 | 0 | 0 | 0 | 0 | 0 | 0 | 0 | 0 | 0 | 0 | 0 | 0 | 0 | 0
OR | Residential | Space Heating | Ductless Mini Split Heat Pump with Optimized Controls (Ducted Forced Air) - DLC | Peak Shed | Winter Impact (kW/unit) @ Generation: | 0 | 0 | 0 | 0 | 0 | 0 | 0 | 0 | 0 | 0 | 0 | 0 | 0 | 0 | 0 | 0 | 0 | 0 | 0 | 0
OR | Residential | Space Heating | Ductless Mini Split Heat Pump with Optimized Controls (Ducted Forced Air) - DLC | Sustained Shed | Winter Impact (kW/unit) @ Generation: | 0 | 0 | 0 | 0 | 0 | 0 | 0 | 0 | 0 | 0 | 0 | 0 | 0 | 0 | 0 | 0 | 0 | 0 | 0 | 0
UT | Residential | Cooling | Central AC - DLC | Peak Shed | Summer Impact (kW/unit) @ Generation: | 2.0864 | 2.017 | 1.9626 | 2.0184 | 2.0049 | 1.9635 | 1.9294 | 1.9472 | 1.9303 | 1.9085 | 1.8914 | 1.8378 | 1.8015 | 1.7672 | 1.8492 | 1.8199 | 1.8059 | 1.7854 | 1.7445 | 1.7239
UT | Residential | Cooling | Central AC - DLC | Sustained Shed | Summer Impact (kW/unit) @ Generation: | 1.0098 | 0.9762 | 0.94989 | 0.97691 | 0.97038 | 0.95031 | 0.93383 | 0.94244 | 0.93426 | 0.9237 | 0.91542 | 0.88948 | 0.87193 | 0.8553 | 0.89499 | 0.88085 | 0.87405 | 0.86412 | 0.84434 | 0.83437
UT | Residential | Cooling | Central AC - DLC | Peak Shed | Winter Impact (kW/unit) @ Generation: | 0 | 0 | 0 | 0 | 0 | 0 | 0 | 0 | 0 | 0 | 0 | 0 | 0 | 0 | 0 | 0 | 0 | 0 | 0 | 0
UT | Residential | Cooling | Central AC - DLC | Sustained Shed | Winter Impact (kW/unit) @ Generation: | 0 | 0 | 0 | 0 | 0 | 0 | 0 | 0 | 0 | 0 | 0 | 0 | 0 | 0 | 0 | 0 | 0 | 0 | 0 | 0
UT | Residential | Cooling | Room AC - DLC | Peak Shed | Summer Impact (kW/unit) @ Generation: | 0 | 0.15559 | 0.15164 | 0.15623 | 0.15549 | 0.15251 | 0.14999 | 0.15137 | 0.14989 | 0.14791 | 0.14628 | 0.14197 | 0.1392 | 0.13676 | 0.14343 | 0.14152 | 0.14081 | 0.13958 | 0.13674 | 0.13546
UT | Residential | Cooling | Room AC - DLC | Sustained Shed | Summer Impact (kW/unit) @ Generation: | 0 | 0.10373 | 0.10109 | 0.10416 | 0.10366 | 0.10167 | 0.099996 | 0.10091 | 0.099924 | 0.098606 | 0.097521 | 0.09465 | 0.092802 | 0.091173 | 0.095623 | 0.094349 | 0.093872 | 0.093053 | 0.09116 | 0.09031
UT | Residential | Cooling | Room AC - DLC | Peak Shed | Winter Impact (kW/unit) @ Generation: | 0 | 0 | 0 | 0 | 0 | 0 | 0 | 0 | 0 | 0 | 0 | 0 | 0 | 0 | 0 | 0 | 0 | 0 | 0 | 0
UT | Residential | Cooling | Room AC - DLC | Sustained Shed | Winter Impact (kW/unit) @ Generation: | 0 | 0 | 0 | 0 | 0 | 0 | 0 | 0 | 0 | 0 | 0 | 0 | 0 | 0 | 0 | 0 | 0 | 0 | 0 | 0
UT | Residential | Cooling | Air-Source Heat Pump - DLC | Peak Shed | Summer Impact (kW/unit) @ Generation: | 1.7254 | 1.6541 | 1.5986 | 1.6323 | 1.6116 | 1.5701 | 1.5356 | 1.5432 | 1.5241 | 1.502 | 1.4841 | 1.4383 | 1.4067 | 1.3772 | 1.4387 | 1.4138 | 1.4011 | 1.3836 | 1.3506 | 1.3335
UT | Residential | Cooling | Air-Source Heat Pump - DLC | Sustained Shed | Summer Impact (kW/unit) @ Generation: | 0.83507 | 0.80059 | 0.7737 | 0.79001 | 0.78002 | 0.75993 | 0.74323 | 0.74691 | 0.73768 | 0.72694 | 0.71828 | 0.69612 | 0.68084 | 0.66656 | 0.69632 | 0.68429 | 0.67813 | 0.66967 | 0.65369 | 0.6454
UT | Residential | Cooling | Air-Source Heat Pump - DLC | Peak Shed | Winter Impact (kW/unit) @ Generation: | 0 | 0 | 0 | 0 | 0 | 0 | 0 | 0 | 0 | 0 | 0 | 0 | 0 | 0 | 0 | 0 | 0 | 0 | 0 | 0
UT | Residential | Cooling | Air-Source Heat Pump - DLC | Sustained Shed | Winter Impact (kW/unit) @ Generation: | 0 | 0 | 0 | 0 | 0 | 0 | 0 | 0 | 0 | 0 | 0 | 0 | 0 | 0 | 0 | 0 | 0 | 0 | 0 | 0
UT | Residential | Cooling | Geothermal Heat Pump - DLC | Peak Shed | Summer Impact (kW/unit) @ Generation: | 2.5768 | 2.491 | 2.4224 | 2.4872 | 2.4644 | 2.4054 | 2.3541 | 2.365 | 2.3317 | 2.2913 | 2.2558 | 2.1769 | 2.1192 | 2.0644 | 2.1456 | 2.098 | 2.0692 | 2.0344 | 1.9779 | 1.946
UT | Residential | Cooling | Geothermal Heat Pump - DLC | Sustained Shed | Summer Impact (kW/unit) @ Generation: | 1.2472 | 1.2056 | 1.1724 | 1.2038 | 1.1928 | 1.1642 | 1.1394 | 1.1446 | 1.1285 | 1.109 | 1.0918 | 1.0536 | 1.0257 | 0.99916 | 1.0385 | 1.0154 | 1.0015 | 0.98462 | 0.95732 | 0.94185
UT | Residential | Cooling | Geothermal Heat Pump - DLC | Peak Shed | Winter Impact (kW/unit) @ Generation: | 0 | 0 | 0 | 0 | 0 | 0 | 0 | 0 | 0 | 0 | 0 | 0 | 0 | 0 | 0 | 0 | 0 | 0 | 0 | 0
UT | Residential | Cooling | Geothermal Heat Pump - DLC | Sustained Shed | Winter Impact (kW/unit) @ Generation: | 0 | 0 | 0 | 0 | 0 | 0 | 0 | 0 | 0 | 0 | 0 | 0 | 0 | 0 | 0 | 0 | 0 | 0 | 0 | 0
UT | Residential | Space Heating | Electric Furnace - DLC | Peak Shed | Summer Impact (kW/unit) @ Generation: | 0 | 0 | 0 | 0 | 0 | 0 | 0 | 0 | 0 | 0 | 0 | 0 | 0 | 0 | 0 | 0 | 0 | 0 | 0 | 0
UT | Residential | Space Heating | Electric Furnace - DLC | Sustained Shed | Summer Impact (kW/unit) @ Generation: | 0 | 0 | 0 | 0 | 0 | 0 | 0 | 0 | 0 | 0 | 0 | 0 | 0 | 0 | 0 | 0 | 0 | 0 | 0 | 0
UT | Residential | Space Heating | Electric Furnace - DLC | Peak Shed | Winter Impact (kW/unit) @ Generation: | 0 | 2.9198 | 2.9498 | 3.1462 | 3.0605 | 3.0756 | 3.1282 | 3.0559 | 3.219 | 3.1283 | 3.1643 | 3.2145 | 3.074 | 3.0997 | 3.2798 | 3.2108 | 3.198 | 3.2369 | 3.0968 | 3.2099
UT | Residential | Space Heating | Electric Furnace - DLC | Sustained Shed | Winter Impact (kW/unit) @ Generation: | 0 | 2.011 | 2.0317 | 2.1669 | 2.1079 | 2.1183 | 2.1545 | 2.1047 | 2.2171 | 2.1546 | 2.1794 | 2.214 | 2.1173 | 2.1349 | 2.259 | 2.2114 | 2.2026 | 2.2294 | 2.1329 | 2.2108
UT | Residential | Space Heating | Air-Source Heat Pump - DLC | Peak Shed | Summer Impact (kW/unit) @ Generation: | 0 | 0 | 0 | 0 | 0 | 0 | 0 | 0 | 0 | 0 | 0 | 0 | 0 | 0 | 0 | 0 | 0 | 0 | 0 | 0
UT | Residential | Space Heating | Air-Source Heat Pump - DLC | Sustained Shed | Summer Impact (kW/unit) @ Generation: | 0 | 0 | 0 | 0 | 0 | 0 | 0 | 0 | 0 | 0 | 0 | 0 | 0 | 0 | 0 | 0 | 0 | 0 | 0 | 0
UT | Residential | Space Heating | Air-Source Heat Pump - DLC | Peak Shed | Winter Impact (kW/unit) @ Generation: | 0 | 1.7995 | 1.7804 | 1.8596 | 1.7742 | 1.7495 | 1.7469 | 1.6765 | 1.7363 | 1.6601 | 1.6531 | 1.6559 | 1.5639 | 1.5595 | 1.6335 | 1.5841 | 1.564 | 1.5699 | 1.4902 | 1.5331
UT | Residential | Space Heating | Air-Source Heat Pump - DLC | Sustained Shed | Winter Impact (kW/unit) @ Generation: | 0 | 1.2394 | 1.2263 | 1.2808 | 1.222 | 1.205 | 1.2032 | 1.1547 | 1.1959 | 1.1434 | 1.1386 | 1.1405 | 1.0772 | 1.0741 | 1.1251 | 1.0911 | 1.0772 | 1.0813 | 1.0264 | 1.0559
UT | Residential | Water Heating | ER Water Heater - DLC | Peak Shed | Summer Impact (kW/unit) @ Generation: | 0 | 0.24856 | 0.2484 | 0.25528 | 0.24889 | 0.24922 | 0.24711 | 0.24482 | 0.24997 | 0.24778 | 0.24634 | 0.24741 | 0.24303 | 0.2437 | 0.24864 | 0.24706 | 0.24634 | 0.24469 | 0.24234 | 0.2471
UT | Residential | Water Heating | ER Water Heater - DLC | Sustained Shed | Summer Impact (kW/unit) @ Generation: | 0 | 0.17007 | 0.16996 | 0.17466 | 0.1703 | 0.17052 | 0.16908 | 0.16751 | 0.17103 | 0.16953 | 0.16855 | 0.16928 | 0.16629 | 0.16674 | 0.17013 | 0.16904 | 0.16855 | 0.16742 | 0.16581 | 0.16907
UT | Residential | Water Heating | ER Water Heater - DLC | Peak Shed | Winter Impact (kW/unit) @ Generation: | 0 | 0.54874 | 0.54519 | 0.5332 | 0.54088 | 0.54038 | 0.54039 | 0.53648 | 0.52964 | 0.53491 | 0.53533 | 0.53542 | 0.53655 | 0.53486 | 0.52684 | 0.53337 | 0.53413 | 0.5351 | 0.53503 | 0.53239
UT | Residential | Water Heating | ER Water Heater - DLC | Sustained Shed | Winter Impact (kW/unit) @ Generation: | 0 | 0.37546 | 0.37303 | 0.36482 | 0.37008 | 0.36973 | 0.36974 | 0.36707 | 0.36239 | 0.36599 | 0.36628 | 0.36634 | 0.36711 | 0.36596 | 0.36047 | 0.36494 | 0.36546 | 0.36612 | 0.36607 | 0.36427
UT | Residential | Water Heating | Grid Interactive ER Water Heater | Peak Shed | Summer Impact (kW/unit) @ Generation: | 0 | 0.2211 | 0.22129 | 0.22766 | 0.22214 | 0.22256 | 0.22078 | 0.21881 | 0.22346 | 0.22154 | 0.22029 | 0.22126 | 0.21737 | 0.21798 | 0.22241 | 0.22101 | 0.22036 | 0.2189 | 0.2168 | 0.22106
UT | Residential | Water Heating | Grid Interactive ER Water Heater | Sustained Shed | Summer Impact (kW/unit) @ Generation: | 0 | 0.15607 | 0.15621 | 0.1607 | 0.15681 | 0.1571 | 0.15585 | 0.15445 | 0.15774 | 0.15638 | 0.1555 | 0.15618 | 0.15344 | 0.15387 | 0.157 | 0.15601 | 0.15555 | 0.15452 | 0.15304 | 0.15604
UT | Residential | Water Heating | Grid Interactive ER Water Heater | Peak Shed | Winter Impact (kW/unit) @ Generation: | 0 | 0.48812 | 0.48569 | 0.47552 | 0.48275 | 0.48258 | 0.48281 | 0.47948 | 0.47348 | 0.47827 | 0.47872 | 0.47884 | 0.47989 | 0.47841 | 0.47126 | 0.47712 | 0.47781 | 0.47869 | 0.47864 | 0.47628
UT | Residential | Water Heating | Grid Interactive ER Water Heater | Sustained Shed | Winter Impact (kW/unit) @ Generation: | 0 | 0.34455 | 0.34284 | 0.33566 | 0.34076 | 0.34065 | 0.34081 | 0.33846 | 0.33422 | 0.33761 | 0.33792 | 0.33801 | 0.33874 | 0.3377 | 0.33266 | 0.33679 | 0.33728 | 0.3379 | 0.33786 | 0.3362
UT | Residential | Water Heating | HPWH Water Heater - DLC | Peak Shed | Summer Impact (kW/unit) @ Generation: | 0 | 0.11409 | 0.11506 | 0.11895 | 0.11489 | 0.11515 | 0.1136 | 0.11349 | 0.1159 | 0.11517 | 0.11385 | 0.11479 | 0.11207 | 0.11324 | 0.11535 | 0.11464 | 0.11396 | 0.11259 | 0.11179 | 0.1156
UT | Residential | Water Heating | HPWH Water Heater - DLC | Sustained Shed | Summer Impact (kW/unit) @ Generation: | 0 | 0.10531 | 0.10621 | 0.1098 | 0.10605 | 0.1063 | 0.10487 | 0.10476 | 0.10699 | 0.10631 | 0.10509 | 0.10596 | 0.10344 | 0.10453 | 0.10647 | 0.10582 | 0.10519 | 0.10393 | 0.10319 | 0.1067
UT | Residential | Water Heating | HPWH Water Heater - DLC | Peak Shed | Winter Impact (kW/unit) @ Generation: | 0 | 0.44379 | 0.43882 | 0.4217 | 0.4384 | 0.43777 | 0.43756 | 0.43613 | 0.42016 | 0.43273 | 0.43444 | 0.43408 | 0.43593 | 0.43186 | 0.41814 | 0.43074 | 0.43321 | 0.43366 | 0.43484 | 0.4296
UT | Residential | Water Heating | HPWH Water Heater - DLC | Sustained Shed | Winter Impact (kW/unit) @ Generation: | 0 | 0.40965 | 0.40506 | 0.38926 | 0.40468 | 0.40409 | 0.4039 | 0.40258 | 0.38784 | 0.39945 | 0.40102 | 0.40069 | 0.4024 | 0.39864 | 0.38597 | 0.39761 | 0.39989 | 0.4003 | 0.40139 | 0.39655
UT | Residential | Water Heating | Grid Interactive HPWH Water Heater | Peak Shed | Summer Impact (kW/unit) @ Generation: | 0 | 0.087758 | 0.088508 | 0.091498 | 0.088377 | 0.088581 | 0.087388 | 0.087301 | 0.089157 | 0.088594 | 0.087578 | 0.088303 | 0.086204 | 0.087105 | 0.088729 | 0.088186 | 0.087658 | 0.086607 | 0.08599 | 0.088921
UT | Residential | Water Heating | Grid Interactive HPWH Water Heater | Sustained Shed | Summer Impact (kW/unit) @ Generation: | 0 | 0.078982 | 0.079657 | 0.082349 | 0.079539 | 0.079723 | 0.078649 | 0.078571 | 0.080241 | 0.079734 | 0.07882 | 0.079473 | 0.077584 | 0.078395 | 0.079856 | 0.079367 | 0.078893 | 0.077947 | 0.077391 | 0.080028
UT | Residential | Water Heating | Grid Interactive HPWH Water Heater | Peak Shed | Winter Impact (kW/unit) @ Generation: | 0 | 0.34137 | 0.33755 | 0.32439 | 0.33723 | 0.33675 | 0.33659 | 0.33548 | 0.3232 | 0.33287 | 0.33418 | 0.33391 | 0.33533 | 0.3322 | 0.32165 | 0.33134 | 0.33324 | 0.33358 | 0.3345 | 0.33046
UT | Residential | Water Heating | Grid Interactive HPWH Water Heater | Sustained Shed | Winter Impact (kW/unit) @ Generation: | 0 | 0.30724 | 0.3038 | 0.29195 | 0.30351 | 0.30307 | 0.30293 | 0.30193 | 0.29088 | 0.29959 | 0.30076 | 0.30052 | 0.3018 | 0.29898 | 0.28948 | 0.29821 | 0.29992 | 0.30022 | 0.30105 | 0.29742
UT | Residential | Miscellaneous | Electric Vehicle Supply Equipment - DLC | Peak Shed | Summer Impact (kW/unit) @ Generation: | 0 | 0.46261 | 0.46026 | 0.48061 | 0.47831 | 0.47072 | 0.4674 | 0.47497 | 0.4792 | 0.47717 | 0.47831 | 0.47396 | 0.46258 | 0.46024 | 0.4792 | 0.47839 | 0.47072 | 0.4674 | 0.46258 | 0.46876
UT | Residential | Miscellaneous | Electric Vehicle Supply Equipment - DLC | Sustained Shed | Summer Impact (kW/unit) @ Generation: | 0 | 0.46261 | 0.46026 | 0.48061 | 0.47831 | 0.47072 | 0.4674 | 0.47497 | 0.4792 | 0.47717 | 0.47831 | 0.47396 | 0.46258 | 0.46024 | 0.4792 | 0.47839 | 0.47072 | 0.4674 | 0.46258 | 0.46876
UT | Residential | Miscellaneous | Electric Vehicle Supply Equipment - DLC | Peak Shed | Winter Impact (kW/unit) @ Generation: | 0 | 0.47744 | 0.48165 | 0.46778 | 0.47187 | 0.47356 | 0.47207 | 0.47261 | 0.46979 | 0.46773 | 0.47186 | 0.47229 | 0.47741 | 0.48164 | 0.46979 | 0.46892 | 0.47355 | 0.47207 | 0.47741 | 0.48039
UT | Residential | Miscellaneous | Electric Vehicle Supply Equipment - DLC | Sustained Shed | Winter Impact (kW/unit) @ Generation: | 0 | 0.47744 | 0.48165 | 0.46778 | 0.47187 | 0.47356 | 0.47207 | 0.47261 | 0.46979 | 0.46773 | 0.47186 | 0.47229 | 0.47741 | 0.48164 | 0.46979 | 0.46892 | 0.47355 | 0.47207 | 0.47741 | 0.48039
UT | Residential | Miscellaneous | Connected Electric Vehicle Supply Equipment | Peak Shed | Summer Impact (kW/unit) @ Generation: | 0 | 0.46261 | 0.46026 | 0.48061 | 0.47831 | 0.47072 | 0.4674 | 0.47497 | 0.4792 | 0.47717 | 0.47831 | 0.47396 | 0.46258 | 0.46024 | 0.4792 | 0.47839 | 0.47072 | 0.4674 | 0.46258 | 0.46876
UT | Residential | Miscellaneous | Connected Electric Vehicle Supply Equipment | Sustained Shed | Summer Impact (kW/unit) @ Generation: | 0 | 0.46261 | 0.46026 | 0.48061 | 0.47831 | 0.47072 | 0.4674 | 0.47497 | 0.4792 | 0.47717 | 0.47831 | 0.47396 | 0.46258 | 0.46024 | 0.4792 | 0.47839 | 0.47072 | 0.4674 | 0.46258 | 0.46876
UT | Residential | Miscellaneous | Connected Electric Vehicle Supply Equipment | Peak Shed | Winter Impact (kW/unit) @ Generation: | 0 | 0.47744 | 0.48165 | 0.46778 | 0.47187 | 0.47356 | 0.47207 | 0.47261 | 0.46979 | 0.46773 | 0.47186 | 0.47229 | 0.47741 | 0.48164 | 0.46979 | 0.46892 | 0.47355 | 0.47207 | 0.47741 | 0.48039
UT | Residential | Miscellaneous | Connected Electric Vehicle Supply Equipment | Sustained Shed | Winter Impact (kW/unit) @ Generation: | 0 | 0.47744 | 0.48165 | 0.46778 | 0.47187 | 0.47356 | 0.47207 | 0.47261 | 0.46979 | 0.46773 | 0.47186 | 0.47229 | 0.47741 | 0.48164 | 0.46979 | 0.46892 | 0.47355 | 0.47207 | 0.47741 | 0.48039
UT | Residential | Miscellaneous | Pool Pump - DLC | Peak Shed | Summer Impact (kW/unit) @ Generation: | 0 | 0.1066 | 0.10134 | 0.10138 | 0.096803 | 0.091429 | 0.087136 | 0.084998 | 0.082305 | 0.078083 | 0.074071 | 0.0697 | 0.065004 | 0.062029 | 0.062119 | 0.059803 | 0.056819 | 0.054505 | 0.052246 | 0.051404
UT | Residential | Miscellaneous | Pool Pump - DLC | Sustained Shed | Summer Impact (kW/unit) @ Generation: | 0 | 0.094456 | 0.089795 | 0.089829 | 0.085775 | 0.081013 | 0.077209 | 0.075315 | 0.072928 | 0.069188 | 0.065633 | 0.061759 | 0.057598 | 0.054962 | 0.055042 | 0.05299 | 0.050346 | 0.048295 | 0.046294 | 0.045548
UT | Residential | Miscellaneous | Pool Pump - DLC | Peak Shed | Winter Impact (kW/unit) @ Generation: | 0 | 0.11002 | 0.10605 | 0.098671 | 0.095498 | 0.09198 | 0.088005 | 0.084574 | 0.080688 | 0.076538 | 0.073073 | 0.069453 | 0.067087 | 0.064912 | 0.060898 | 0.058619 | 0.057161 | 0.055049 | 0.053921 | 0.05268
UT | Residential | Miscellaneous | Pool Pump - DLC | Sustained Shed | Winter Impact (kW/unit) @ Generation: | 0 | 0.097483 | 0.093969 | 0.08743 | 0.084618 | 0.081501 | 0.077979 | 0.074939 | 0.071496 | 0.067818 | 0.064748 | 0.061541 | 0.059444 | 0.057517 | 0.053961 | 0.051941 | 0.050649 | 0.048777 | 0.047778 | 0.046678
UT | Residential | Cooling | ENERGY STAR - Connected Thermostat | Peak Shed | Summer Impact (kW/unit) @ Generation: | 0 | 0 | 0 | 0 | 0 | 0 | 0 | 0 | 0 | 0 | 0 | 0 | 0 | 0 | 0 | 0 | 0 | 0 | 0 | 0
UT | Residential | Cooling | ENERGY STAR - Connected Thermostat | Sustained Shed | Summer Impact (kW/unit) @ Generation: | 0 | 0 | 0 | 0 | 0 | 0 | 0 | 0 | 0 | 0 | 0 | 0 | 0 | 0 | 0 | 0 | 0 | 0 | 0 | 0
UT | Residential | Cooling | ENERGY STAR - Connected Thermostat | Peak Shed | Winter Impact (kW/unit) @ Generation: | 0 | 0 | 0 | 0 | 0 | 0 | 0 | 0 | 0 | 0 | 0 | 0 | 0 | 0 | 0 | 0 | 0 | 0 | 0 | 0
UT | Residential | Cooling | ENERGY STAR - Connected Thermostat | Sustained Shed | Winter Impact (kW/unit) @ Generation: | 0 | 0 | 0 | 0 | 0 | 0 | 0 | 0 | 0 | 0 | 0 | 0 | 0 | 0 | 0 | 0 | 0 | 0 | 0 | 0
UT | Residential | Space Heating | ENERGY STAR - Connected Thermostat | Peak Shed | Summer Impact (kW/unit) @ Generation: | 0 | 0 | 0 | 0 | 0 | 0 | 0 | 0 | 0 | 0 | 0 | 0 | 0 | 0 | 0 | 0 | 0 | 0 | 0 | 0
UT | Residential | Space Heating | ENERGY STAR - Connected Thermostat | Sustained Shed | Summer Impact (kW/unit) @ Generation: | 0 | 0 | 0 | 0 | 0 | 0 | 0 | 0 | 0 | 0 | 0 | 0 | 0 | 0 | 0 | 0 | 0 | 0 | 0 | 0
UT | Residential | Space Heating | ENERGY STAR - Connected Thermostat | Peak Shed | Winter Impact (kW/unit) @ Generation: | 0 | 0 | 0 | 0 | 0 | 0 | 0 | 0 | 0 | 0 | 0 | 0 | 0 | 0 | 0 | 0 | 0 | 0 | 0 | 0
UT | Residential | Space Heating | ENERGY STAR - Connected Thermostat | Sustained Shed | Winter Impact (kW/unit) @ Generation: | 0 | 0 | 0 | 0 | 0 | 0 | 0 | 0 | 0 | 0 | 0 | 0 | 0 | 0 | 0 | 0 | 0 | 0 | 0 | 0
UT | Residential | Cooling | Connected Line-Voltage Thermostat | Peak Shed | Summer Impact (kW/unit) @ Generation: | 0 | 0 | 0 | 0 | 0 | 0 | 0 | 0 | 0 | 0 | 0 | 0 | 0 | 0 | 0 | 0 | 0 | 0 | 0 | 0
UT | Residential | Cooling | Connected Line-Voltage Thermostat | Sustained Shed | Summer Impact (kW/unit) @ Generation: | 0 | 0 | 0 | 0 | 0 | 0 | 0 | 0 | 0 | 0 | 0 | 0 | 0 | 0 | 0 | 0 | 0 | 0 | 0 | 0
UT | Residential | Cooling | Connected Line-Voltage Thermostat | Peak Shed | Winter Impact (kW/unit) @ Generation: | 0 | 0 | 0 | 0 | 0 | 0 | 0 | 0 | 0 | 0 | 0 | 0 | 0 | 0 | 0 | 0 | 0 | 0 | 0 | 0
UT | Residential | Cooling | Connected Line-Voltage Thermostat | Sustained Shed | Winter Impact (kW/unit) @ Generation: | 0 | 0 | 0 | 0 | 0 | 0 | 0 | 0 | 0 | 0 | 0 | 0 | 0 | 0 | 0 | 0 | 0 | 0 | 0 | 0
UT | Residential | Cooling | Home Energy Management System (HEMS) | Peak Shed | Summer Impact (kW/unit) @ Generation: | 0 | 0 | 0 | 0 | 0 | 0 | 0 | 0 | 0 | 0 | 0 | 0 | 0 | 0 | 0 | 0 | 0 | 0 | 0 | 0
UT | Residential | Cooling | Home Energy Management System (HEMS) | Sustained Shed | Summer Impact (kW/unit) @ Generation: | 0 | 0 | 0 | 0 | 0 | 0 | 0 | 0 | 0 | 0 | 0 | 0 | 0 | 0 | 0 | 0 | 0 | 0 | 0 | 0
UT | Residential | Cooling | Home Energy Management System (HEMS) | Peak Shed | Winter Impact (kW/unit) @ Generation: | 0 | 0 | 0 | 0 | 0 | 0 | 0 | 0 | 0 | 0 | 0 | 0 | 0 | 0 | 0 | 0 | 0 | 0 | 0 | 0
UT | Residential | Cooling | Home Energy Management System (HEMS) | Sustained Shed | Winter Impact (kW/unit) @ Generation: | 0 | 0 | 0 | 0 | 0 | 0 | 0 | 0 | 0 | 0 | 0 | 0 | 0 | 0 | 0 | 0 | 0 | 0 | 0 | 0
UT | Residential | Space Heating | Home Energy Management System (HEMS) | Peak Shed | Summer Impact (kW/unit) @ Generation: | 0 | 0 | 0 | 0 | 0 | 0 | 0 | 0 | 0 | 0 | 0 | 0 | 0 | 0 | 0 | 0 | 0 | 0 | 0 | 0
UT | Residential | Space Heating | Home Energy Management System (HEMS) | Sustained Shed | Summer Impact (kW/unit) @ Generation: | 0 | 0 | 0 | 0 | 0 | 0 | 0 | 0 | 0 | 0 | 0 | 0 | 0 | 0 | 0 | 0 | 0 | 0 | 0 | 0
UT | Residential | Space Heating | Home Energy Management System (HEMS) | Peak Shed | Winter Impact (kW/unit) @ Generation: | 0 | 0 | 0 | 0 | 0 | 0 | 0 | 0 | 0 | 0 | 0 | 0 | 0 | 0 | 0 | 0 | 0 | 0 | 0 | 0
UT | Residential | Space Heating | Home Energy Management System (HEMS) | Sustained Shed | Winter Impact (kW/unit) @ Generation: | 0 | 0 | 0 | 0 | 0 | 0 | 0 | 0 | 0 | 0 | 0 | 0 | 0 | 0 | 0 | 0 | 0 | 0 | 0 | 0
UT | Residential | Interior Lighting | Home Energy Management System (HEMS) | Peak Shed | Summer Impact (kW/unit) @ Generation: | 0 | 0.017816 | 0.017075 | 0.016211 | 0.015487 | 0.01474 | 0.014076 | 0.013477 | 0.013038 | 0.012666 | 0.012375 | 0.012117 | 0.012025 | 0.01193 | 0.011777 | 0.011639 | 0.011688 | 0.011669 | 0.011623 | 0.011525
UT | Residential | Interior Lighting | Home Energy Management System (HEMS) | Sustained Shed | Summer Impact (kW/unit) @ Generation: | 0 | 0.017816 | 0.017075 | 0.016211 | 0.015487 | 0.01474 | 0.014076 | 0.013477 | 0.013038 | 0.012666 | 0.012375 | 0.012117 | 0.012025 | 0.01193 | 0.011777 | 0.011639 | 0.011688 | 0.011669 | 0.011623 | 0.011525
UT | Residential | Interior Lighting | Home Energy Management System (HEMS) | Peak Shed | Winter Impact (kW/unit) @ Generation: | 0 | 0.031202 | 0.029743 | 0.029018 | 0.027359 | 0.025999 | 0.024801 | 0.023641 | 0.023332 | 0.022521 | 0.021861 | 0.021394 | 0.02106 | 0.020782 | 0.021075 | 0.020694 | 0.020616 | 0.020561 | 0.020357 | 0.020109
UT | Residential | Interior Lighting | Home Energy Management System (HEMS) | Sustained Shed | Winter Impact (kW/unit) @ Generation: | 0 | 0.031202 | 0.029743 | 0.029018 | 0.027359 | 0.025999 | 0.024801 | 0.023641 | 0.023332 | 0.022521 | 0.021861 | 0.021394 | 0.02106 | 0.020782 | 0.021075 | 0.020694 | 0.020616 | 0.020561 | 0.020357 | 0.020109
UT | Residential | Appliances | Home Energy Management System (HEMS) | Peak Shed | Summer Impact (kW/unit) @ Generation: | 0 | 0.0069603 | 0.0069539 | 0.0068733 | 0.00685 | 0.0068748 | 0.0068639 | 0.0068628 | 0.0068724 | 0.0069314 | 0.0069638 | 0.0070036 | 0.0070655 | 0.0071618 | 0.0071251 | 0.0072016 | 0.0072894 | 0.0073269 | 0.0073946 | 0.0075091
UT | Residential | Appliances | Home Energy Management System (HEMS) | Sustained Shed | Summer Impact (kW/unit) @ Generation: | 0 | 0.031321 | 0.031293 | 0.03093 | 0.030825 | 0.030936 | 0.030887 | 0.030883 | 0.030926 | 0.031191 | 0.031337 | 0.031516 | 0.031795 | 0.032228 | 0.032063 | 0.032407 | 0.032802 | 0.032971 | 0.033276 | 0.033791
UT | Residential | Appliances | Home Energy Management System (HEMS) | Peak Shed | Winter Impact (kW/unit) @ Generation: | 0 | 0.0047392 | 0.0046973 | 0.0046481 | 0.0046688 | 0.004665 | 0.0046709 | 0.004676 | 0.0046785 | 0.0047213 | 0.0047463 | 0.0047609 | 0.0048108 | 0.0048377 | 0.0048506 | 0.0049054 | 0.0049463 | 0.004986 | 0.0050349 | 0.0050626
UT | Residential | Appliances | Home Energy Management System (HEMS) | Sustained Shed | Winter Impact (kW/unit) @ Generation: | 0 | 0.021326 | 0.021138 | 0.020916 | 0.02101 | 0.020992 | 0.021019 | 0.021042 | 0.021053 | 0.021246 | 0.021359 | 0.021424 | 0.021648 | 0.02177 | 0.021828 | 0.022074 | 0.022258 | 0.022437 | 0.022657 | 0.022782
UT | Residential | Electronics | Home Energy Management System (HEMS) | Peak Shed | Summer Impact (kW/unit) @ Generation: | 0 | 0.0053257 | 0.0053363 | 0.0054279 | 0.0053843 | 0.0053972 | 0.0054019 | 0.0054562 | 0.005559 | 0.0055962 | 0.0055988 | 0.0056471 | 0.0056602 | 0.0057249 | 0.0058459 | 0.0058988 | 0.0058883 | 0.0059138 | 0.005971 | 0.0060922
UT | Residential | Electronics | Home Energy Management System (HEMS) | Sustained Shed | Summer Impact (kW/unit) @ Generation: | 0 | 0.015977 | 0.016009 | 0.016284 | 0.016153 | 0.016192 | 0.016206 | 0.016369 | 0.016677 | 0.016789 | 0.016796 | 0.016941 | 0.016981 | 0.017175 | 0.017538 | 0.017696 | 0.017665 | 0.017741 | 0.017913 | 0.018277
UT | Residential | Electronics | Home Energy Management System (HEMS) | Peak Shed | Winter Impact (kW/unit) @ Generation: | 0 | 0.0037288 | 0.0037188 | 0.0037253 | 0.0037418 | 0.0037572 | 0.0037765 | 0.0037962 | 0.0038369 | 0.0038625 | 0.0038909 | 0.0039127 | 0.003963 | 0.0039896 | 0.0040349 | 0.0040714 | 0.0040991 | 0.0041343 | 0.0041806 | 0.0042107
UT | Residential | Electronics | Home Energy Management System (HEMS) | Sustained Shed | Winter Impact (kW/unit) @ Generation: | 0 | 0.011186 | 0.011156 | 0.011176 | 0.011225 | 0.011272 | 0.011329 | 0.011389 | 0.011511 | 0.011587 | 0.011673 | 0.011738 | 0.011889 | 0.011969 | 0.012105 | 0.012214 | 0.012297 | 0.012403 | 0.012542 | 0.012632
UT | Residential | Cooling | Ductless Mini Split Heat Pump (Zonal) - DLC | Peak Shed | Summer Impact (kW/unit) @ Generation: | 0 | 0 | 0 | 0 | 0 | 0 | 0 | 0 | 0 | 0 | 0 | 0 | 0 | 0 | 0 | 0 | 0 | 0 | 0 | 0
UT | Residential | Cooling | Ductless Mini Split Heat Pump (Zonal) - DLC | Sustained Shed | Summer Impact (kW/unit) @ Generation: | 0 | 0 | 0 | 0 | 0 | 0 | 0 | 0 | 0 | 0 | 0 | 0 | 0 | 0 | 0 | 0 | 0 | 0 | 0 | 0
UT | Residential | Cooling | Ductless Mini Split Heat Pump (Zonal) - DLC | Peak Shed | Winter Impact (kW/unit) @ Generation: | 0 | 0 | 0 | 0 | 0 | 0 | 0 | 0 | 0 | 0 | 0 | 0 | 0 | 0 | 0 | 0 | 0 | 0 | 0 | 0
UT | Residential | Cooling | Ductless Mini Split Heat Pump (Zonal) - DLC | Sustained Shed | Winter Impact (kW/unit) @ Generation: | 0 | 0 | 0 | 0 | 0 | 0 | 0 | 0 | 0 | 0 | 0 | 0 | 0 | 0 | 0 | 0 | 0 | 0 | 0 | 0
UT | Residential | Space Heating | Ductless Mini Split Heat Pump (Zonal) - DLC | Peak Shed | Summer Impact (kW/unit) @ Generation: | 0 | 0 | 0 | 0 | 0 | 0 | 0 | 0 | 0 | 0 | 0 | 0 | 0 | 0 | 0 | 0 | 0 | 0 | 0 | 0
UT | Residential | Space Heating | Ductless Mini Split Heat Pump (Zonal) - DLC | Sustained Shed | Summer Impact (kW/unit) @ Generation: | 0 | 0 | 0 | 0 | 0 | 0 | 0 | 0 | 0 | 0 | 0 | 0 | 0 | 0 | 0 | 0 | 0 | 0 | 0 | 0
UT | Residential | Space Heating | Ductless Mini Split Heat Pump (Zonal) - DLC | Peak Shed | Winter Impact (kW/unit) @ Generation: | 0 | 0 | 0 | 0 | 0 | 0 | 0 | 0 | 0 | 0 | 0 | 0 | 0 | 0 | 0 | 0 | 0 | 0 | 0 | 0
UT | Residential | Space Heating | Ductless Mini Split Heat Pump (Zonal) - DLC | Sustained Shed | Winter Impact (kW/unit) @ Generation: | 0 | 0 | 0 | 0 | 0 | 0 | 0 | 0 | 0 | 0 | 0 | 0 | 0 | 0 | 0 | 0 | 0 | 0 | 0 | 0
UT | Residential | Cooling | Ductless Mini Split Heat Pump with Optimized Controls (Ducted Forced Air) - DLC | Peak Shed | Summer Impact (kW/unit) @ Generation: | 0 | 0 | 0 | 0 | 0 | 0 | 0 | 0 | 0 | 0 | 0 | 0 | 0 | 0 | 0 | 0 | 0 | 0 | 0 | 0
UT | Residential | Cooling | Ductless Mini Split Heat Pump with Optimized Controls (Ducted Forced Air) - DLC | Sustained Shed | Summer Impact (kW/unit) @ Generation: | 0 | 0 | 0 | 0 | 0 | 0 | 0 | 0 | 0 | 0 | 0 | 0 | 0 | 0 | 0 | 0 | 0 | 0 | 0 | 0
UT | Residential | Cooling | Ductless Mini Split Heat Pump with Optimized Controls (Ducted Forced Air) - DLC | Peak Shed | Winter Impact (kW/unit) @ Generation: | 0 | 0 | 0 | 0 | 0 | 0 | 0 | 0 | 0 | 0 | 0 | 0 | 0 | 0 | 0 | 0 | 0 | 0 | 0 | 0
UT | Residential | Cooling | Ductless Mini Split Heat Pump with Optimized Controls (Ducted Forced Air) - DLC | Sustained Shed | Winter Impact (kW/unit) @ Generation: | 0 | 0 | 0 | 0 | 0 | 0 | 0 | 0 | 0 | 0 | 0 | 0 | 0 | 0 | 0 | 0 | 0 | 0 | 0 | 0
UT | Residential | Space Heating | Ductless Mini Split Heat Pump with Optimized Controls (Ducted Forced Air) - DLC | Peak Shed | Summer Impact (kW/unit) @ Generation: | 0 | 0 | 0 | 0 | 0 | 0 | 0 | 0 | 0 | 0 | 0 | 0 | 0 | 0 | 0 | 0 | 0 | 0 | 0 | 0
UT | Residential | Space Heating | Ductless Mini Split Heat Pump with Optimized Controls (Ducted Forced Air) - DLC | Sustained Shed | Summer Impact (kW/unit) @ Generation: | 0 | 0 | 0 | 0 | 0 | 0 | 0 | 0 | 0 | 0 | 0 | 0 | 0 | 0 | 0 | 0 | 0 | 0 | 0 | 0
UT | Residential | Space Heating | Ductless Mini Split Heat Pump with Optimized Controls (Ducted Forced Air) - DLC | Peak Shed | Winter Impact (kW/unit) @ Generation: | 0 | 0 | 0 | 0 | 0 | 0 | 0 | 0 | 0 | 0 | 0 | 0 | 0 | 0 | 0 | 0 | 0 | 0 | 0 | 0
UT | Residential | Space Heating | Ductless Mini Split Heat Pump with Optimized Controls (Ducted Forced Air) - DLC | Sustained Shed | Winter Impact (kW/unit) @ Generation: | 0 | 0 | 0 | 0 | 0 | 0 | 0 | 0 | 0 | 0 | 0 | 0 | 0 | 0 | 0 | 0 | 0 | 0 | 0 | 0
WA | Residential | Cooling | Central AC - DLC | Peak Shed | Summer Impact (kW/unit) @ Generation: | 0 | 1.8864 | 1.8797 | 1.7962 | 1.82 | 1.7288 | 1.7225 | 1.7165 | 1.6606 | 1.5934 | 1.5721 | 1.4091 | 1.466 | 1.4559 | 1.4214 | 1.3897 | 1.3575 | 1.3659 | 1.3655 | 1.3105
WA | Residential | Cooling | Central AC - DLC | Sustained Shed | Summer Impact (kW/unit) @ Generation: | 0 | 0.93211 | 0.92878 | 0.88754 | 0.89932 | 0.85423 | 0.85112 | 0.84816 | 0.82051 | 0.78732 | 0.77678 | 0.69625 | 0.72439 | 0.71937 | 0.70233 | 0.68666 | 0.67079 | 0.67492 | 0.67472 | 0.64755
WA | Residential | Cooling | Central AC - DLC | Peak Shed | Winter Impact (kW/unit) @ Generation: | 0 | 0 | 0 | 0 | 0 | 0 | 0 | 0 | 0 | 0 | 0 | 0 | 0 | 0 | 0 | 0 | 0 | 0 | 0 | 0
WA | Residential | Cooling | Central AC - DLC | Sustained Shed | Winter Impact (kW/unit) @ Generation: | 0 | 0 | 0 | 0 | 0 | 0 | 0 | 0 | 0 | 0 | 0 | 0 | 0 | 0 | 0 | 0 | 0 | 0 | 0 | 0
WA | Residential | Cooling | Room AC - DLC | Peak Shed | Summer Impact (kW/unit) @ Generation: | 0 | 0.23964 | 0.2401 | 0.23088 | 0.23559 | 0.22553 | 0.22687 | 0.22862 | 0.22421 | 0.21887 | 0.22066 | 0.20263 | 0.21602 | 0.21937 | 0.21848 | 0.21747 | 0.21601 | 0.22079 | 0.2241 | 0.21826
WA | Residential | Cooling | Room AC - DLC | Sustained Shed | Summer Impact (kW/unit) @ Generation: | 0 | 0.15976 | 0.16007 | 0.15392 | 0.15706 | 0.15036 | 0.15125 | 0.15242 | 0.14947 | 0.14592 | 0.14711 | 0.13508 | 0.14401 | 0.14625 | 0.14565 | 0.14498 | 0.144 | 0.1472 | 0.1494 | 0.14551
WA | Residential | Cooling | Room AC - DLC | Peak Shed | Winter Impact (kW/unit) @ Generation: | 0 | 0 | 0 | 0 | 0 | 0 | 0 | 0 | 0 | 0 | 0 | 0 | 0 | 0 | 0 | 0 | 0 | 0 | 0 | 0
WA | Residential | Cooling | Room AC - DLC | Sustained Shed | Winter Impact (kW/unit) @ Generation: | 0 | 0 | 0 | 0 | 0 | 0 | 0 | 0 | 0 | 0 | 0 | 0 | 0 | 0 | 0 | 0 | 0 | 0 | 0 | 0
WA | Residential | Cooling | Air-Source Heat Pump - DLC | Peak Shed | Summer Impact (kW/unit) @ Generation: | 0 | 1.98 | 1.9675 | 1.8734 | 1.8919 | 1.791 | 1.7786 | 1.7664 | 1.7025 | 1.6261 | 1.5944 | 1.4197 | 1.4673 | 1.4474 | 1.4039 | 1.364 | 1.3248 | 1.326 | 1.3193 | 1.2607
WA | Residential | Cooling | Air-Source Heat Pump - DLC | Sustained Shed | Summer Impact (kW/unit) @ Generation: | 0 | 0.97836 | 0.97217 | 0.9257 | 0.93481 | 0.88496 | 0.87884 | 0.87283 | 0.84123 | 0.80347 | 0.78781 | 0.70149 | 0.72502 | 0.7152 | 0.69371 | 0.67398 | 0.65461 | 0.6552 | 0.65188 | 0.62295
WA | Residential | Cooling | Air-Source Heat Pump - DLC | Peak Shed | Winter Impact (kW/unit) @ Generation: | 0 | 0 | 0 | 0 | 0 | 0 | 0 | 0 | 0 | 0 | 0 | 0 | 0 | 0 | 0 | 0 | 0 | 0 | 0 | 0
WA | Residential | Cooling | Air-Source Heat Pump - DLC | Sustained Shed | Winter Impact (kW/unit) @ Generation: | 0 | 0 | 0 | 0 | 0 | 0 | 0 | 0 | 0 | 0 | 0 | 0 | 0 | 0 | 0 | 0 | 0 | 0 | 0 | 0
WA | Residential | Cooling | Geothermal Heat Pump - DLC | Peak Shed | Summer Impact (kW/unit) @ Generation: | 0 | 2.1921 | 2.1927 | 2.1019 | 2.1359 | 2.0355 | 2.0373 | 2.0437 | 1.995 | 1.9366 | 1.9354 | 1.7537 | 1.8366 | 1.8265 | 1.7801 | 1.7348 | 1.6891 | 1.6947 | 1.6907 | 1.6207
WA | Residential | Cooling | Geothermal Heat Pump - DLC | Sustained Shed | Summer Impact (kW/unit) @ Generation: | 0 | 1.0832 | 1.0835 | 1.0386 | 1.0554 | 1.0058 | 1.0067 | 1.0098 | 0.98575 | 0.9569 | 0.95631 | 0.86654 | 0.90748 | 0.9025 | 0.87956 | 0.85718 | 0.8346 | 0.83737 | 0.83542 | 0.80081
WA | Residential | Cooling | Geothermal Heat Pump - DLC | Peak Shed | Winter Impact (kW/unit) @ Generation: | 0 | 0 | 0 | 0 | 0 | 0 | 0 | 0 | 0 | 0 | 0 | 0 | 0 | 0 | 0 | 0 | 0 | 0 | 0 | 0
WA | Residential | Cooling | Geothermal Heat Pump - DLC | Sustained Shed | Winter Impact (kW/unit) @ Generation: | 0 | 0 | 0 | 0 | 0 | 0 | 0 | 0 | 0 | 0 | 0 | 0 | 0 | 0 | 0 | 0 | 0 | 0 | 0 | 0
WA | Residential | Space Heating | Electric Furnace - DLC | Peak Shed | Summer Impact (kW/unit) @ Generation: | 0 | 0 | 0 | 0 | 0 | 0 | 0 | 0 | 0 | 0 | 0 | 0 | 0 | 0 | 0 | 0 | 0 | 0 | 0 | 0
WA | Residential | Space Heating | Electric Furnace - DLC | Sustained Shed | Summer Impact (kW/unit) @ Generation: | 0 | 0 | 0 | 0 | 0 | 0 | 0 | 0 | 0 | 0 | 0 | 0 | 0 | 0 | 0 | 0 | 0 | 0 | 0 | 0
WA | Residential | Space Heating | Electric Furnace - DLC | Peak Shed | Winter Impact (kW/unit) @ Generation: | 0 | 2.8038 | 2.7725 | 2.9199 | 2.8404 | 2.8041 | 2.8193 | 2.7995 | 2.9735 | 2.9267 | 2.8679 | 2.8827 | 2.8472 | 2.8163 | 2.9994 | 2.9772 | 2.8478 | 2.8619 | 2.8645 | 2.8347
WA | Residential | Space Heating | Electric Furnace - DLC | Sustained Shed | Winter Impact (kW/unit) @ Generation: | 0 | 2.5082 | 2.4803 | 2.6121 | 2.5409 | 2.5085 | 2.5221 | 2.5044 | 2.6601 | 2.6182 | 2.5656 | 2.5788 | 2.5471 | 2.5195 | 2.6833 | 2.6633 | 2.5476 | 2.5602 | 2.5625 | 2.5359
WA | Residential | Space Heating | Air-Source Heat Pump - DLC | Peak Shed | Summer Impact (kW/unit) @ Generation: | 0 | 0 | 0 | 0 | 0 | 0 | 0 | 0 | 0 | 0 | 0 | 0 | 0 | 0 | 0 | 0 | 0 | 0 | 0 | 0
WA | Residential | Space Heating | Air-Source Heat Pump - DLC | Sustained Shed | Summer Impact (kW/unit) @ Generation: | 0 | 0 | 0 | 0 | 0 | 0 | 0 | 0 | 0 | 0 | 0 | 0 | 0 | 0 | 0 | 0 | 0 | 0 | 0 | 0
WA | Residential | Space Heating | Air-Source Heat Pump - DLC | Peak Shed | Winter Impact (kW/unit) @ Generation: | 0 | 2.2788 | 2.2289 | 2.3209 | 2.2332 | 2.1807 | 2.1688 | 2.1295 | 2.2354 | 2.1728 | 2.1004 | 2.0836 | 2.0326 | 1.9872 | 2.0932 | 2.0558 | 1.9467 | 1.9374 | 1.921 | 1.8837
WA | Residential | Space Heating | Air-Source Heat Pump - DLC | Sustained Shed | Winter Impact (kW/unit) @ Generation: | 0 | 2.0386 | 1.9939 | 2.0763 | 1.9978 | 1.9509 | 1.9401 | 1.905 | 1.9998 | 1.9437 | 1.879 | 1.864 | 1.8183 | 1.7777 | 1.8725 | 1.8391 | 1.7415 | 1.7332 | 1.7185 | 1.6851
WA | Residential | Water Heating | ER Water Heater - DLC | Peak Shed | Summer Impact (kW/unit) @ Generation: | 0 | 0.26952 | 0.26905 | 0.27617 | 0.26894 | 0.26896 | 0.26637 | 0.26361 | 0.26888 | 0.26629 | 0.26454 | 0.26551 | 0.26066 | 0.26125 | 0.26643 | 0.26464 | 0.26377 | 0.26193 | 0.25937 | 0.2644
WA | Residential | Water Heating | ER Water Heater - DLC | Sustained Shed | Summer Impact (kW/unit) @ Generation: | 0 | 0.18441 | 0.18409 | 0.18896 | 0.18401 | 0.18402 | 0.18225 | 0.18036 | 0.18397 | 0.1822 | 0.181 | 0.18166 | 0.17835 | 0.17875 | 0.1823 | 0.18107 | 0.18048 | 0.17922 | 0.17746 | 0.18091
WA | Residential | Water Heating | ER Water Heater - DLC | Peak Shed | Winter Impact (kW/unit) @ Generation: | 0 | 0.59502 | 0.59051 | 0.57684 | 0.58444 | 0.58318 | 0.58251 | 0.57765 | 0.56971 | 0.57487 | 0.57489 | 0.5746 | 0.57547 | 0.57337 | 0.56453 | 0.57131 | 0.57193 | 0.57281 | 0.5726 | 0.56968
WA | Residential | Water Heating | ER Water Heater - DLC | Sustained Shed | Winter Impact (kW/unit) @ Generation: | 0 | 0.40712 | 0.40403 | 0.39468 | 0.39988 | 0.39902 | 0.39856 | 0.39524 | 0.3898 | 0.39333 | 0.39334 | 0.39314 | 0.39374 | 0.39231 | 0.38626 | 0.3909 | 0.39132 | 0.39192 | 0.39178 | 0.38978
WA | Residential | Water Heating | Grid Interactive ER Water Heater | Peak Shed | Summer Impact (kW/unit) @ Generation: | 0 | 0.2397 | 0.23949 | 0.24599 | 0.23968 | 0.23981 | 0.2376 | 0.23521 | 0.23998 | 0.23772 | 0.2362 | 0.2371 | 0.23279 | 0.23332 | 0.23795 | 0.23634 | 0.23553 | 0.23384 | 0.23148 | 0.2359
WA | Residential | Water Heating | Grid Interactive ER Water Heater | Sustained Shed | Summer Impact (kW/unit) @ Generation: | 0 | 0.1692 | 0.16905 | 0.17364 | 0.16918 | 0.16928 | 0.16771 | 0.16603 | 0.1694 | 0.1678 | 0.16673 | 0.16736 | 0.16432 | 0.16469 | 0.16796 | 0.16683 | 0.16626 | 0.16506 | 0.16339 | 0.16652
WA | Residential | Water Heating | Grid Interactive ER Water Heater | Peak Shed | Winter Impact (kW/unit) @ Generation: | 0 | 0.52918 | 0.52562 | 0.5138 | 0.52085 | 0.51998 | 0.51958 | 0.51542 | 0.50848 | 0.5132 | 0.5133 | 0.51311 | 0.51393 | 0.51207 | 0.50417 | 0.51021 | 0.51069 | 0.51136 | 0.51103 | 0.50826
WA | Residential | Water Heating | Grid Interactive ER Water Heater | Sustained Shed | Winter Impact (kW/unit) @ Generation: | 0 | 0.37354 | 0.37103 | 0.36268 | 0.36766 | 0.36704 | 0.36676 | 0.36383 | 0.35892 | 0.36226 | 0.36233 | 0.3622 | 0.36277 | 0.36146 | 0.35589 | 0.36015 | 0.36049 | 0.36096 | 0.36073 | 0.35877
WA | Residential | Water Heating | HPWH Water Heater - DLC | Peak Shed | Summer Impact (kW/unit) @ Generation: | 0 | 0 | 0 | 0 | 0 | 0 | 0 | 0 | 0 | 0 | 0 | 0 | 0 | 0 | 0 | 0 | 0 | 0 | 0 | 0
WA | Residential | Water Heating | HPWH Water Heater - DLC | Sustained Shed | Summer Impact (kW/unit) @ Generation: | 0 | 0 | 0 | 0 | 0 | 0 | 0 | 0 | 0 | 0 | 0 | 0 | 0 | 0 | 0 | 0 | 0 | 0 | 0 | 0
WA | Residential | Water Heating | HPWH Water Heater - DLC | Peak Shed | Winter Impact (kW/unit) @ Generation: | 0 | 0 | 0 | 0 | 0 | 0 | 0 | 0 | 0 | 0 | 0 | 0 | 0 | 0 | 0 | 0 | 0 | 0 | 0 | 0
WA | Residential | Water Heating | HPWH Water Heater - DLC | Sustained Shed | Winter Impact (kW/unit) @ Generation: | 0 | 0 | 0 | 0 | 0 | 0 | 0 | 0 | 0 | 0 | 0 | 0 | 0 | 0 | 0 | 0 | 0 | 0 | 0 | 0
WA | Residential | Water Heating | Grid Interactive HPWH Water Heater | Peak Shed | Summer Impact (kW/unit) @ Generation: | 0 | 0.09526 | 0.095921 | 0.099019 | 0.095511 | 0.09561 | 0.094212 | 0.094024 | 0.095939 | 0.095251 | 0.094084 | 0.094798 | 0.092491 | 0.093412 | 0.095113 | 0.094498 | 0.093901 | 0.09275 | 0.092068 | 0.095188
WA | Residential | Water Heating | Grid Interactive HPWH Water Heater | Sustained Shed | Summer Impact (kW/unit) @ Generation: | 0 | 0.085734 | 0.086329 | 0.089117 | 0.08596 | 0.086049 | 0.084791 | 0.084622 | 0.086345 | 0.085726 | 0.084675 | 0.085318 | 0.083242 | 0.084071 | 0.085602 | 0.085048 | 0.084511 | 0.083475 | 0.082861 | 0.085669
WA | Residential | Water Heating | Grid Interactive HPWH Water Heater | Peak Shed | Winter Impact (kW/unit) @ Generation: | 0 | 0.37055 | 0.36582 | 0.35105 | 0.36445 | 0.36347 | 0.36287 | 0.36131 | 0.34778 | 0.35788 | 0.35901 | 0.35847 | 0.35978 | 0.35625 | 0.34479 | 0.35506 | 0.35697 | 0.35724 | 0.35814 | 0.35375
WA | Residential | Water Heating | Grid Interactive HPWH Water Heater | Sustained Shed | Winter Impact (kW/unit) @ Generation: | 0 | 0.3335 | 0.32924 | 0.31594 | 0.32801 | 0.32712 | 0.32658 | 0.32518 | 0.313 | 0.3221 | 0.32311 | 0.32262 | 0.32381 | 0.32063 | 0.31031 | 0.31955 | 0.32127 | 0.32152 | 0.32233 | 0.31838
WA | Residential | Miscellaneous | Electric Vehicle Supply Equipment - DLC | Peak Shed | Summer Impact (kW/unit) @ Generation: | 0 | 0.46233 | 0.46026 | 0.48123 | 0.47883 | 0.47087 | 0.46725 | 0.47538 | 0.47949 | 0.47757 | 0.47882 | 0.47438 | 0.46229 | 0.46024 | 0.47949 | 0.4787 | 0.47086 | 0.46725 | 0.46229 | 0.46944
WA | Residential | Miscellaneous | Electric Vehicle Supply Equipment - DLC | Sustained Shed | Summer Impact (kW/unit) @ Generation: | 0 | 0.46233 | 0.46026 | 0.48123 | 0.47883 | 0.47087 | 0.46725 | 0.47538 | 0.47949 | 0.47757 | 0.47882 | 0.47438 | 0.46229 | 0.46024 | 0.47949 | 0.4787 | 0.47086 | 0.46725 | 0.46229 | 0.46944
WA | Residential | Miscellaneous | Electric Vehicle Supply Equipment - DLC | Peak Shed | Winter Impact (kW/unit) @ Generation: | 0 | 0.48639 | 0.49069 | 0.47719 | 0.48085 | 0.48238 | 0.48117 | 0.48151 | 0.47924 | 0.47666 | 0.48085 | 0.48105 | 0.48635 | 0.49067 | 0.47924 | 0.47778 | 0.48237 | 0.48116 | 0.48635 | 0.48937
WA | Residential | Miscellaneous | Electric Vehicle Supply Equipment - DLC | Sustained Shed | Winter Impact (kW/unit) @ Generation: | 0 | 0.48639 | 0.49069 | 0.47719 | 0.48085 | 0.48238 | 0.48117 | 0.48151 | 0.47924 | 0.47666 | 0.48085 | 0.48105 | 0.48635 | 0.49067 | 0.47924 | 0.47778 | 0.48237 | 0.48116 | 0.48635 | 0.48937
WA | Residential | Miscellaneous | Connected Electric Vehicle Supply Equipment | Peak Shed | Summer Impact (kW/unit) @ Generation: | 0 | 0.46233 | 0.46026 | 0.48123 | 0.47883 | 0.47087 | 0.46725 | 0.47538 | 0.47949 | 0.47757 | 0.47882 | 0.47438 | 0.46229 | 0.46024 | 0.47949 | 0.4787 | 0.47086 | 0.46725 | 0.46229 | 0.46944
WA | Residential | Miscellaneous | Connected Electric Vehicle Supply Equipment | Sustained Shed | Summer Impact (kW/unit) @ Generation: | 0 | 0.46233 | 0.46026 | 0.48123 | 0.47883 | 0.47087 | 0.46725 | 0.47538 | 0.47949 | 0.47757 | 0.47882 | 0.47438 | 0.46229 | 0.46024 | 0.47949 | 0.4787 | 0.47086 | 0.46725 | 0.46229 | 0.46944
WA | Residential | Miscellaneous | Connected Electric Vehicle Supply Equipment | Peak Shed | Winter Impact (kW/unit) @ Generation: | 0 | 0.48639 | 0.49069 | 0.47719 | 0.48085 | 0.48238 | 0.48117 | 0.48151 | 0.47924 | 0.47666 | 0.48085 | 0.48105 | 0.48635 | 0.49067 | 0.47924 | 0.47778 | 0.48237 | 0.48116 | 0.48635 | 0.48937
WA | Residential | Miscellaneous | Connected Electric Vehicle Supply Equipment | Sustained Shed | Winter Impact (kW/unit) @ Generation: | 0 | 0.48639 | 0.49069 | 0.47719 | 0.48085 | 0.48238 | 0.48117 | 0.48151 | 0.47924 | 0.47666 | 0.48085 | 0.48105 | 0.48635 | 0.49067 | 0.47924 | 0.47778 | 0.48237 | 0.48116 | 0.48635 | 0.48937
WA | Residential | Miscellaneous | Pool Pump - DLC | Peak Shed | Summer Impact (kW/unit) @ Generation: | 0 | 0.11013 | 0.10518 | 0.10558 | 0.10085 | 0.095171 | 0.090559 | 0.088263 | 0.085188 | 0.080879 | 0.077021 | 0.072715 | 0.067782 | 0.064705 | 0.06479 | 0.06231 | 0.059136 | 0.056687 | 0.054304 | 0.05351
WA | Residential | Miscellaneous | Pool Pump - DLC | Sustained Shed | Summer Impact (kW/unit) @ Generation: | 0 | 0.097583 | 0.093201 | 0.093551 | 0.089364 | 0.084328 | 0.080242 | 0.078208 | 0.075483 | 0.071665 | 0.068247 | 0.064431 | 0.06006 | 0.057333 | 0.057409 | 0.055211 | 0.052399 | 0.050229 | 0.048118 | 0.047414
WA | Residential | Miscellaneous | Pool Pump - DLC | Peak Shed | Winter Impact (kW/unit) @ Generation: | 0 | 0.11586 | 0.11214 | 0.10469 | 0.10128 | 0.097496 | 0.093255 | 0.0894 | 0.085144 | 0.080725 | 0.077346 | 0.073738 | 0.071309 | 0.068983 | 0.064756 | 0.062191 | 0.060581 | 0.058375 | 0.05713 | 0.055782
WA | Residential | Miscellaneous | Pool Pump - DLC | Sustained Shed | Winter Impact (kW/unit) @ Generation: | 0 | 0.10266 | 0.099362 | 0.092766 | 0.089741 | 0.086389 | 0.082631 | 0.079215 | 0.075444 | 0.071529 | 0.068535 | 0.065337 | 0.063185 | 0.061124 | 0.057379 | 0.055106 | 0.053679 | 0.051725 | 0.050621 | 0.049427
WA | Residential | Cooling | ENERGY STAR - Connected Thermostat | Peak Shed | Summer Impact (kW/unit) @ Generation: | 0 | 1.7749 | 1.7891 | 1.7327 | 1.7831 | 1.7258 | 1.7583 | 1.7998 | 1.7985 | 1.7934 | 1.848 | 1.7285 | 1.8674 | 1.9128 | 1.9174 | 1.92 | 1.9192 | 1.9755 | 2.0207 | 1.9847
WA | Residential | Cooling | ENERGY STAR - Connected Thermostat | Sustained Shed | Summer Impact (kW/unit) @ Generation: | 0 | 0.877 | 0.88403 | 0.85614 | 0.88105 | 0.85276 | 0.86879 | 0.88931 | 0.88865 | 0.88614 | 0.91312 | 0.85409 | 0.92269 | 0.94515 | 0.94742 | 0.94871 | 0.94833 | 0.97614 | 0.99845 | 0.98066
WA | Residential | Cooling | ENERGY STAR - Connected Thermostat | Peak Shed | Winter Impact (kW/unit) @ Generation: | 0 | 0 | 0 | 0 | 0 | 0 | 0 | 0 | 0 | 0 | 0 | 0 | 0 | 0 | 0 | 0 | 0 | 0 | 0 | 0
WA | Residential | Cooling | ENERGY STAR - Connected Thermostat | Sustained Shed | Winter Impact (kW/unit) @ Generation: | 0 | 0 | 0 | 0 | 0 | 0 | 0 | 0 | 0 | 0 | 0 | 0 | 0 | 0 | 0 | 0 | 0 | 0 | 0 | 0
WA | Residential | Space Heating | ENERGY STAR - Connected Thermostat | Peak Shed | Summer Impact (kW/unit) @ Generation: | 0 | 0 | 0 | 0 | 0 | 0 | 0 | 0 | 0 | 0 | 0 | 0 | 0 | 0 | 0 | 0 | 0 | 0 | 0 | 0
WA | Residential | Space Heating | ENERGY STAR - Connected Thermostat | Sustained Shed | Summer Impact (kW/unit) @ Generation: | 0 | 0 | 0 | 0 | 0 | 0 | 0 | 0 | 0 | 0 | 0 | 0 | 0 | 0 | 0 | 0 | 0 | 0 | 0 | 0
WA | Residential | Space Heating | ENERGY STAR - Connected Thermostat | Peak Shed | Winter Impact (kW/unit) @ Generation: | 0 | 1.5685 | 1.5447 | 1.6194 | 1.5679 | 1.5425 | 1.5453 | 1.5291 | 1.6189 | 1.589 | 1.5543 | 1.5589 | 1.5359 | 1.5154 | 1.6098 | 1.5938 | 1.5208 | 1.5247 | 1.5225 | 1.5032
WA | Residential | Space Heating | ENERGY STAR - Connected Thermostat | Sustained Shed | Winter Impact (kW/unit) @ Generation: | 0 | 0.77502 | 0.76325 | 0.80017 | 0.77475 | 0.76218 | 0.76358 | 0.75556 | 0.79991 | 0.78513 | 0.76799 | 0.77027 | 0.75892 | 0.74878 | 0.79542 | 0.78752 | 0.75145 | 0.75336 | 0.75229 | 0.74277
WA | Residential | Cooling | Connected Line-Voltage Thermostat | Peak Shed | Summer Impact (kW/unit) @ Generation: | 0 | 0.5075 | 0.50885 | 0.49003 | 0.50118 | 0.48171 | 0.48702 | 0.49428 | 0.48924 | 0.48275 | 0.49172 | 0.45435 | 0.48465 | 0.48995 | 0.48449 | 0.47843 | 0.47143 | 0.47818 | 0.48182 | 0.46603
WA | Residential | Cooling | Connected Line-Voltage Thermostat | Sustained Shed | Summer Impact (kW/unit) @ Generation: | 0 | 0.25077 | 0.25143 | 0.24213 | 0.24764 | 0.23802 | 0.24065 | 0.24423 | 0.24174 | 0.23854 | 0.24297 | 0.2245 | 0.23947 | 0.24209 | 0.2394 | 0.2364 | 0.23294 | 0.23628 | 0.23807 | 0.23027
WA | Residential | Cooling | Connected Line-Voltage Thermostat | Peak Shed | Winter Impact (kW/unit) @ Generation: | 0 | 0 | 0 | 0 | 0 | 0 | 0 | 0 | 0 | 0 | 0 | 0 | 0 | 0 | 0 | 0 | 0 | 0 | 0 | 0
WA | Residential | Cooling | Connected Line-Voltage Thermostat | Sustained Shed | Winter Impact (kW/unit) @ Generation: | 0 | 0 | 0 | 0 | 0 | 0 | 0 | 0 | 0 | 0 | 0 | 0 | 0 | 0 | 0 | 0 | 0 | 0 | 0 | 0
WA | Residential | Cooling | Home Energy Management System (HEMS) | Peak Shed | Summer Impact (kW/unit) @ Generation: | 0 | 1.9024 | 1.8954 | 1.8225 | 1.8676 | 1.7996 | 1.8274 | 1.8663 | 1.862 | 1.8545 | 1.9087 | 1.784 | 1.9264 | 1.9728 | 1.9771 | 1.9795 | 1.9783 | 2.0359 | 2.0819 | 2.0443
WA | Residential | Cooling | Home Energy Management System (HEMS) | Sustained Shed | Summer Impact (kW/unit) @ Generation: | 0 | 0.94003 | 0.93653 | 0.90052 | 0.92279 | 0.88924 | 0.90295 | 0.92218 | 0.92004 | 0.91632 | 0.94313 | 0.88149 | 0.95187 | 0.97478 | 0.97692 | 0.9781 | 0.97752 | 1.006 | 1.0287 | 1.0101
WA | Residential | Cooling | Home Energy Management System (HEMS) | Peak Shed | Winter Impact (kW/unit) @ Generation: | 0 | 0 | 0 | 0 | 0 | 0 | 0 | 0 | 0 | 0 | 0 | 0 | 0 | 0 | 0 | 0 | 0 | 0 | 0 | 0
WA | Residential | Cooling | Home Energy Management System (HEMS) | Sustained Shed | Winter Impact (kW/unit) @ Generation: | 0 | 0 | 0 | 0 | 0 | 0 | 0 | 0 | 0 | 0 | 0 | 0 | 0 | 0 | 0 | 0 | 0 | 0 | 0 | 0
WA | Residential | Space Heating | Home Energy Management System (HEMS) | Peak Shed | Summer Impact (kW/unit) @ Generation: | 0 | 0 | 0 | 0 | 0 | 0 | 0 | 0 | 0 | 0 | 0 | 0 | 0 | 0 | 0 | 0 | 0 | 0 | 0 | 0
WA | Residential | Space Heating | Home Energy Management System (HEMS) | Sustained Shed | Summer Impact (kW/unit) @ Generation: | 0 | 0 | 0 | 0 | 0 | 0 | 0 | 0 | 0 | 0 | 0 | 0 | 0 | 0 | 0 | 0 | 0 | 0 | 0 | 0
WA | Residential | Space Heating | Home Energy Management System (HEMS) | Peak Shed | Winter Impact (kW/unit) @ Generation: | 0 | 1.8162 | 1.7684 | 1.8397 | 1.7716 | 1.7335 | 1.7291 | 1.7048 | 1.7993 | 1.7609 | 1.717 | 1.7188 | 1.692 | 1.669 | 1.7732 | 1.7564 | 1.6767 | 1.6817 | 1.68 | 1.6594
WA | Residential | Space Heating | Home Energy Management System (HEMS) | Sustained Shed | Winter Impact (kW/unit) @ Generation: | 0 | 0.89741 | 0.87382 | 0.90905 | 0.87539 | 0.85655 | 0.8544 | 0.84238 | 0.88905 | 0.87008 | 0.84841 | 0.8493 | 0.83603 | 0.82469 | 0.87619 | 0.86789 | 0.82849 | 0.83095 | 0.83011 | 0.81993
WA | Residential | Interior Lighting | Home Energy Management System (HEMS) | Peak Shed | Summer Impact (kW/unit) @ Generation: | 0 | 0.012528 | 0.011367 | 0.010092 | 0.0091252 | 0.0083875 | 0.0077921 | 0.0073341 | 0.0069939 | 0.0067102 | 0.0064809 | 0.0062731 | 0.006117 | 0.0059759 | 0.0058307 | 0.0057092 | 0.0056392 | 0.0055466 | 0.0054722 | 0.0053882
WA | Residential | Interior Lighting | Home Energy Management System (HEMS) | Sustained Shed | Summer Impact (kW/unit) @ Generation: | 0 | 0.012528 | 0.011367 | 0.010092 | 0.0091252 | 0.0083875 | 0.0077921 | 0.0073341 | 0.0069939 | 0.0067102 | 0.0064809 | 0.0062731 | 0.006117 | 0.0059759 | 0.0058307 | 0.0057092 | 0.0056392 | 0.0055466 | 0.0054722 | 0.0053882
WA | Residential | Interior Lighting | Home Energy Management System (HEMS) | Peak Shed | Winter Impact (kW/unit) @ Generation: | 0 | 0.021941 | 0.0198 | 0.018066 | 0.016121 | 0.014794 | 0.013729 | 0.012865 | 0.012516 | 0.011931 | 0.011449 | 0.011076 | 0.010713 | 0.01041 | 0.010434 | 0.010151 | 0.0099464 | 0.0097727 | 0.0095841 | 0.0094013
WA | Residential | Interior Lighting | Home Energy Management System (HEMS) | Sustained Shed | Winter Impact (kW/unit) @ Generation: | 0 | 0.021941 | 0.0198 | 0.018066 | 0.016121 | 0.014794 | 0.013729 | 0.012865 | 0.012516 | 0.011931 | 0.011449 | 0.011076 | 0.010713 | 0.01041 | 0.010434 | 0.010151 | 0.0099464 | 0.0097727 | 0.0095841 | 0.0094013
WA | Residential | Appliances | Home Energy Management System (HEMS) | Peak Shed | Summer Impact (kW/unit) @ Generation: | 0 | 0.0078497 | 0.007779 | 0.0076302 | 0.0075502 | 0.0075249 | 0.0074525 | 0.0073925 | 0.0073445 | 0.0073486 | 0.0073237 | 0.0073057 | 0.0073095 | 0.007347 | 0.0072468 | 0.0072605 | 0.0072828 | 0.0072521 | 0.0072506 | 0.0072923
WA | Residential | Appliances | Home Energy Management System (HEMS) | Sustained Shed | Summer Impact (kW/unit) @ Generation: | 0 | 0.035323 | 0.035005 | 0.034336 | 0.033976 | 0.033862 | 0.033536 | 0.033266 | 0.03305 | 0.033069 | 0.032957 | 0.032876 | 0.032893 | 0.033061 | 0.032611 | 0.032672 | 0.032773 | 0.032635 | 0.032628 | 0.032815
WA | Residential | Appliances | Home Energy Management System (HEMS) | Peak Shed | Winter Impact (kW/unit) @ Generation: | 0 | 0.0053447 | 0.0052547 | 0.0051599 | 0.005146 | 0.0051061 | 0.0050714 | 0.0050369 | 0.0049999 | 0.0050055 | 0.0049916 | 0.0049663 | 0.0049769 | 0.0049628 | 0.0049334 | 0.0049455 | 0.0049418 | 0.0049351 | 0.0049369 | 0.0049165
WA | Residential | Appliances | Home Energy Management System (HEMS) | Sustained Shed | Winter Impact (kW/unit) @ Generation: | 0 | 0.024051 | 0.023646 | 0.02322 | 0.023157 | 0.022977 | 0.022822 | 0.022666 | 0.0225 | 0.022525 | 0.022462 | 0.022348 | 0.022396 | 0.022333 | 0.0222 | 0.022255 | 0.022238 | 0.022208 | 0.022216 | 0.022124
WA | Residential | Electronics | Home Energy Management System (HEMS) | Peak Shed | Summer Impact (kW/unit) @ Generation: | 0 | 0.004708 | 0.0047266 | 0.0048163 | 0.0047852 | 0.0048035 | 0.0048138 | 0.0048675 | 0.004964 | 0.0050014 | 0.0050073 | 0.0050538 | 0.0050684 | 0.005129 | 0.00524 | 0.00529 | 0.0052831 | 0.0053084 | 0.0053623 | 0.0054737
WA | Residential | Electronics | Home Energy Management System (HEMS) | Sustained Shed | Summer Impact (kW/unit) @ Generation: | 0 | 0.014124 | 0.01418 | 0.014449 | 0.014356 | 0.014411 | 0.014441 | 0.014603 | 0.014892 | 0.015004 | 0.015022 | 0.015161 | 0.015205 | 0.015387 | 0.01572 | 0.01587 | 0.015849 | 0.015925 | 0.016087 | 0.016421
WA | Residential | Electronics | Home Energy Management System (HEMS) | Peak Shed | Winter Impact (kW/unit) @ Generation: | 0 | 0.0032964 | 0.0032939 | 0.0033056 | 0.0033255 | 0.0033439 | 0.0033653 | 0.0033867 | 0.0034262 | 0.003452 | 0.0034799 | 0.0035016 | 0.0035487 | 0.0035744 | 0.0036167 | 0.0036511 | 0.0036777 | 0.0037111 | 0.0037544 | 0.0037832
WA | Residential | Electronics | Home Energy Management System (HEMS) | Sustained Shed | Winter Impact (kW/unit) @ Generation: | 0 | 0.0098891 | 0.0098818 | 0.0099167 | 0.0099764 | 0.010032 | 0.010096 | 0.01016 | 0.010279 | 0.010356 | 0.01044 | 0.010505 | 0.010646 | 0.010723 | 0.01085 | 0.010953 | 0.011033 | 0.011133 | 0.011263 | 0.01135
WA | Residential | Cooling | Ductless Mini Split Heat Pump (Zonal) - DLC | Peak Shed | Summer Impact (kW/unit) @ Generation: | 0 | 0 | 0 | 0 | 0 | 0 | 0 | 0 | 0 | 0 | 0 | 0 | 0 | 0 | 0 | 0 | 0 | 0 | 0 | 0
WA | Residential | Cooling | Ductless Mini Split Heat Pump (Zonal) - DLC | Sustained Shed | Summer Impact (kW/unit) @ Generation: | 0 | 0 | 0 | 0 | 0 | 0 | 0 | 0 | 0 | 0 | 0 | 0 | 0 | 0 | 0 | 0 | 0 | 0 | 0 | 0
WA | Residential | Cooling | Ductless Mini Split Heat Pump (Zonal) - DLC | Peak Shed | Winter Impact (kW/unit) @ Generation: | 0 | 0 | 0 | 0 | 0 | 0 | 0 | 0 | 0 | 0 | 0 | 0 | 0 | 0 | 0 | 0 | 0 | 0 | 0 | 0
WA | Residential | Cooling | Ductless Mini Split Heat Pump (Zonal) - DLC | Sustained Shed | Winter Impact (kW/unit) @ Generation: | 0 | 0 | 0 | 0 | 0 | 0 | 0 | 0 | 0 | 0 | 0 | 0 | 0 | 0 | 0 | 0 | 0 | 0 | 0 | 0
WA | Residential | Space Heating | Ductless Mini Split Heat Pump (Zonal) - DLC | Peak Shed | Summer Impact (kW/unit) @ Generation: | 0 | 0 | 0 | 0 | 0 | 0 | 0 | 0 | 0 | 0 | 0 | 0 | 0 | 0 | 0 | 0 | 0 | 0 | 0 | 0
WA | Residential | Space Heating | Ductless Mini Split Heat Pump (Zonal) - DLC | Sustained Shed | Summer Impact (kW/unit) @ Generation: | 0 | 0 | 0 | 0 | 0 | 0 | 0 | 0 | 0 | 0 | 0 | 0 | 0 | 0 | 0 | 0 | 0 | 0 | 0 | 0
WA | Residential | Space Heating | Ductless Mini Split Heat Pump (Zonal) - DLC | Peak Shed | Winter Impact (kW/unit) @ Generation: | 0 | 0 | 0 | 0 | 0 | 0 | 0 | 0 | 0 | 0 | 0 | 0 | 0 | 0 | 0 | 0 | 0 | 0 | 0 | 0
WA | Residential | Space Heating | Ductless Mini Split Heat Pump (Zonal) - DLC | Sustained Shed | Winter Impact (kW/unit) @ Generation: | 0 | 0 | 0 | 0 | 0 | 0 | 0 | 0 | 0 | 0 | 0 | 0 | 0 | 0 | 0 | 0 | 0 | 0 | 0 | 0
WA | Residential | Cooling | Ductless Mini Split Heat Pump with Optimized Controls (Ducted Forced Air) - DLC | Peak Shed | Summer Impact (kW/unit) @ Generation: | 0 | 0 | 0 | 0 | 0 | 0 | 0 | 0 | 0 | 0 | 0 | 0 | 0 | 0 | 0 | 0 | 0 | 0 | 0 | 0
WA | Residential | Cooling | Ductless Mini Split Heat Pump with Optimized Controls (Ducted Forced Air) - DLC | Sustained Shed | Summer Impact (kW/unit) @ Generation: | 0 | 0 | 0 | 0 | 0 | 0 | 0 | 0 | 0 | 0 | 0 | 0 | 0 | 0 | 0 | 0 | 0 | 0 | 0 | 0
WA | Residential | Cooling | Ductless Mini Split Heat Pump with Optimized Controls (Ducted Forced Air) - DLC | Peak Shed | Winter Impact (kW/unit) @ Generation: | 0 | 0 | 0 | 0 | 0 | 0 | 0 | 0 | 0 | 0 | 0 | 0 | 0 | 0 | 0 | 0 | 0 | 0 | 0 | 0
WA | Residential | Cooling | Ductless Mini Split Heat Pump with Optimized Controls (Ducted Forced Air) - DLC | Sustained Shed | Winter Impact (kW/unit) @ Generation: | 0 | 0 | 0 | 0 | 0 | 0 | 0 | 0 | 0 | 0 | 0 | 0 | 0 | 0 | 0 | 0 | 0 | 0 | 0 | 0
WA | Residential | Space Heating | Ductless Mini Split Heat Pump with Optimized Controls (Ducted Forced Air) - DLC | Peak Shed | Summer Impact (kW/unit) @ Generation: | 0 | 0 | 0 | 0 | 0 | 0 | 0 | 0 | 0 | 0 | 0 | 0 | 0 | 0 | 0 | 0 | 0 | 0 | 0 | 0
WA | Residential | Space Heating | Ductless Mini Split Heat Pump with Optimized Controls (Ducted Forced Air) - DLC | Sustained Shed | Summer Impact (kW/unit) @ Generation: | 0 | 0 | 0 | 0 | 0 | 0 | 0 | 0 | 0 | 0 | 0 | 0 | 0 | 0 | 0 | 0 | 0 | 0 | 0 | 0
WA | Residential | Space Heating | Ductless Mini Split Heat Pump with Optimized Controls (Ducted Forced Air) - DLC | Peak Shed | Winter Impact (kW/unit) @ Generation: | 0 | 0 | 0 | 0 | 0 | 0 | 0 | 0 | 0 | 0 | 0 | 0 | 0 | 0 | 0 | 0 | 0 | 0 | 0 | 0
WA | Residential | Space Heating | Ductless Mini Split Heat Pump with Optimized Controls (Ducted Forced Air) - DLC | Sustained Shed | Winter Impact (kW/unit) @ Generation: | 0 | 0 | 0 | 0 | 0 | 0 | 0 | 0 | 0 | 0 | 0 | 0 | 0 | 0 | 0 | 0 | 0 | 0 | 0 | 0
WY | Residential | Cooling | Central AC - DLC | Peak Shed | Summer Impact (kW/unit) @ Generation: | 0 | 0.88377 | 0.85962 | 0.8268 | 0.85104 | 0.84515 | 0.87337 | 0.85866 | 0.82093 | 0.79947 | 0.82801 | 0.82989 | 0.8369 | 0.81854 | 0.80736 | 0.79855 | 0.81691 | 0.84781 | 0.82941 | 0.82738
WY | Residential | Cooling | Central AC - DLC | Sustained Shed | Summer Impact (kW/unit) @ Generation: | 0 | 0.42774 | 0.41605 | 0.40017 | 0.4119 | 0.40905 | 0.42271 | 0.41559 | 0.39733 | 0.38694 | 0.40075 | 0.40166 | 0.40506 | 0.39617 | 0.39076 | 0.3865 | 0.39538 | 0.41034 | 0.40143 | 0.40045
WY | Residential | Cooling | Central AC - DLC | Peak Shed | Winter Impact (kW/unit) @ Generation: | 0 | 0 | 0 | 0 | 0 | 0 | 0 | 0 | 0 | 0 | 0 | 0 | 0 | 0 | 0 | 0 | 0 | 0 | 0 | 0
WY | Residential | Cooling | Central AC - DLC | Sustained Shed | Winter Impact (kW/unit) @ Generation: | 0 | 0 | 0 | 0 | 0 | 0 | 0 | 0 | 0 | 0 | 0 | 0 | 0 | 0 | 0 | 0 | 0 | 0 | 0 | 0
WY | Residential | Cooling | Room AC - DLC | Peak Shed | Summer Impact (kW/unit) @ Generation: | 0 | 0.067962 | 0.066171 | 0.063764 | 0.065811 | 0.065582 | 0.068056 | 0.067245 | 0.064673 | 0.063414 | 0.066167 | 0.066814 | 0.067854 | 0.066789 | 0.066259 | 0.065896 | 0.067753 | 0.07065 | 0.069428 | 0.069554
WY | Residential | Cooling | Room AC - DLC | Sustained Shed | Summer Impact (kW/unit) @ Generation: | 0 | 0.045308 | 0.044114 | 0.042509 | 0.043874 | 0.043721 | 0.045371 | 0.04483 | 0.043115 | 0.042276 | 0.044111 | 0.044543 | 0.045236 | 0.044526 | 0.044172 | 0.043931 | 0.045168 | 0.0471 | 0.046285 | 0.046369
WY | Residential | Cooling | Room AC - DLC | Peak Shed | Winter Impact (kW/unit) @ Generation: | 0 | 0 | 0 | 0 | 0 | 0 | 0 | 0 | 0 | 0 | 0 | 0 | 0 | 0 | 0 | 0 | 0 | 0 | 0 | 0
WY | Residential | Cooling | Room AC - DLC | Sustained Shed | Winter Impact (kW/unit) @ Generation: | 0 | 0 | 0 | 0 | 0 | 0 | 0 | 0 | 0 | 0 | 0 | 0 | 0 | 0 | 0 | 0 | 0 | 0 | 0 | 0
WY | Residential | Cooling | Air-Source Heat Pump - DLC | Peak Shed | Summer Impact (kW/unit) @ Generation: | 0 | 0.90197 | 0.87727 | 0.8429 | 0.86687 | 0.86024 | 0.88822 | 0.87246 | 0.83337 | 0.81087 | 0.83909 | 0.84033 | 0.84682 | 0.82768 | 0.81584 | 0.80646 | 0.82452 | 0.85524 | 0.83622 | 0.83374
WY | Residential | Cooling | Air-Source Heat Pump - DLC | Sustained Shed | Summer Impact (kW/unit) @ Generation: | 0 | 0.43655 | 0.4246 | 0.40796 | 0.41956 | 0.41635 | 0.4299 | 0.42227 | 0.40335 | 0.39246 | 0.40612 | 0.40672 | 0.40986 | 0.40059 | 0.39487 | 0.39032 | 0.39907 | 0.41393 | 0.40473 | 0.40353
WY | Residential | Cooling | Air-Source Heat Pump - DLC | Peak Shed | Winter Impact (kW/unit) @ Generation: | 0 | 0 | 0 | 0 | 0 | 0 | 0 | 0 | 0 | 0 | 0 | 0 | 0 | 0 | 0 | 0 | 0 | 0 | 0 | 0
WY | Residential | Cooling | Air-Source Heat Pump - DLC | Sustained Shed | Winter Impact (kW/unit) @ Generation: | 0 | 0 | 0 | 0 | 0 | 0 | 0 | 0 | 0 | 0 | 0 | 0 | 0 | 0 | 0 | 0 | 0 | 0 | 0 | 0
WY | Residential | Cooling | Geothermal Heat Pump - DLC | Peak Shed | Summer Impact (kW/unit) @ Generation: | 0 | 0.9415 | 0.91557 | 0.87962 | 0.90363 | 0.89494 | 0.9217 | 0.90263 | 0.85881 | 0.83177 | 0.85631 | 0.85285 | 0.85452 | 0.83038 | 0.81383 | 0.80006 | 0.8138 | 0.8402 | 0.81818 | 0.81289
WY | Residential | Cooling | Geothermal Heat Pump - DLC | Sustained Shed | Summer Impact (kW/unit) @ Generation: | 0 | 0.45568 | 0.44313 | 0.42573 | 0.43735 | 0.43315 | 0.4461 | 0.43687 | 0.41566 | 0.40258 | 0.41445 | 0.41278 | 0.41359 | 0.4019 | 0.39389 | 0.38723 | 0.39388 | 0.40665 | 0.396 | 0.39344
WY | Residential | Cooling | Geothermal Heat Pump - DLC | Peak Shed | Winter Impact (kW/unit) @ Generation: | 0 | 0 | 0 | 0 | 0 | 0 | 0 | 0 | 0 | 0 | 0 | 0 | 0 | 0 | 0 | 0 | 0 | 0 | 0 | 0
WY | Residential | Cooling | Geothermal Heat Pump - DLC | Sustained Shed | Winter Impact (kW/unit) @ Generation: | 0 | 0 | 0 | 0 | 0 | 0 | 0 | 0 | 0 | 0 | 0 | 0 | 0 | 0 | 0 | 0 | 0 | 0 | 0 | 0
WY | Residential | Space Heating | Electric Furnace - DLC | Peak Shed | Summer Impact (kW/unit) @ Generation: | 0 | 0 | 0 | 0 | 0 | 0 | 0 | 0 | 0 | 0 | 0 | 0 | 0 | 0 | 0 | 0 | 0 | 0 | 0 | 0
WY | Residential | Space Heating | Electric Furnace - DLC | Sustained Shed | Summer Impact (kW/unit) @ Generation: | 0 | 0 | 0 | 0 | 0 | 0 | 0 | 0 | 0 | 0 | 0 | 0 | 0 | 0 | 0 | 0 | 0 | 0 | 0 | 0
WY | Residential | Space Heating | Electric Furnace - DLC | Peak Shed | Winter Impact (kW/unit) @ Generation: | 0 | 3.9446 | 3.9584 | 4.0521 | 3.9026 | 3.9031 | 3.9822 | 3.9815 | 4.0862 | 4.0526 | 3.9766 | 3.9905 | 4.0613 | 4.0712 | 4.1301 | 4.1157 | 3.9908 | 4.0608 | 4.0797 | 4.1619
WY | Residential | Space Heating | Electric Furnace - DLC | Sustained Shed | Winter Impact (kW/unit) @ Generation: | 0 | 2.9199 | 2.9301 | 2.9995 | 2.8888 | 2.8892 | 2.9478 | 2.9472 | 3.0248 | 2.9998 | 2.9436 | 2.9539 | 3.0063 | 3.0136 | 3.0572 | 3.0466 | 2.9541 | 3.006 | 3.0199 | 3.0808
WY | Residential | Space Heating | Air-Source Heat Pump - DLC | Peak Shed | Summer Impact (kW/unit) @ Generation: | 0 | 0 | 0 | 0 | 0 | 0 | 0 | 0 | 0 | 0 | 0 | 0 | 0 | 0 | 0 | 0 | 0 | 0 | 0 | 0
WY | Residential | Space Heating | Air-Source Heat Pump - DLC | Sustained Shed | Summer Impact (kW/unit) @ Generation: | 0 | 0 | 0 | 0 | 0 | 0 | 0 | 0 | 0 | 0 | 0 | 0 | 0 | 0 | 0 | 0 | 0 | 0 | 0 | 0
WY | Residential | Space Heating | Air-Source Heat Pump - DLC | Peak Shed | Winter Impact (kW/unit) @ Generation: | 0 | 2.7108 | 2.6867 | 2.7145 | 2.5814 | 2.5498 | 2.5698 | 2.5386 | 2.575 | 2.5251 | 2.4513 | 2.4357 | 2.4564 | 2.4415 | 2.4571 | 2.4299 | 2.3391 | 2.3635 | 2.3586 | 2.3907
WY | Residential | Space Heating | Air-Source Heat Pump - DLC | Sustained Shed | Winter Impact (kW/unit) @ Generation: | 0 | 2.0066 | 1.9888 | 2.0094 | 1.9109 | 1.8874 | 1.9022 | 1.8791 | 1.9061 | 1.8692 | 1.8146 | 1.803 | 1.8183 | 1.8073 | 1.8188 | 1.7987 | 1.7314 | 1.7496 | 1.7459 | 1.7696
WY | Residential | Water Heating | ER Water Heater - DLC | Peak Shed | Summer Impact (kW/unit) @ Generation: | 0 | 0.27257 | 0.27249 | 0.28005 | 0.27303 | 0.27333 | 0.27095 | 0.26836 | 0.27391 | 0.27143 | 0.26977 | 0.27086 | 0.266 | 0.26666 | 0.27201 | 0.27023 | 0.26942 | 0.26762 | 0.26504 | 0.27023
WY | Residential | Water Heating | ER Water Heater - DLC | Sustained Shed | Summer Impact (kW/unit) @ Generation: | 0 | 0.1865 | 0.18644 | 0.19161 | 0.18681 | 0.18702 | 0.18539 | 0.18361 | 0.18741 | 0.18572 | 0.18458 | 0.18533 | 0.182 | 0.18245 | 0.18611 | 0.18489 | 0.18434 | 0.18311 | 0.18135 | 0.18489
WY | Residential | Water Heating | ER Water Heater - DLC | Peak Shed | Winter Impact (kW/unit) @ Generation: | 0 | 0.60176 | 0.59804 | 0.58495 | 0.59333 | 0.59266 | 0.59252 | 0.58806 | 0.58038 | 0.58597 | 0.58626 | 0.58618 | 0.58725 | 0.58526 | 0.57635 | 0.58337 | 0.58418 | 0.58525 | 0.58514 | 0.58222
WY | Residential | Water Heating | ER Water Heater - DLC | Sustained Shed | Winter Impact (kW/unit) @ Generation: | 0 | 0.41173 | 0.40919 | 0.40023 | 0.40596 | 0.40551 | 0.40541 | 0.40236 | 0.3971 | 0.40093 | 0.40112 | 0.40107 | 0.4018 | 0.40044 | 0.39435 | 0.39915 | 0.3997 | 0.40043 | 0.40036 | 0.39836
WY | Residential | Water Heating | Grid Interactive ER Water Heater | Peak Shed | Summer Impact (kW/unit) @ Generation: | 0 | 0.24215 | 0.24243 | 0.24942 | 0.24336 | 0.24379 | 0.24179 | 0.23957 | 0.2446 | 0.24244 | 0.24101 | 0.24201 | 0.2377 | 0.23831 | 0.24311 | 0.24153 | 0.24082 | 0.23923 | 0.23694 | 0.24158
WY | Residential | Water Heating | Grid Interactive ER Water Heater | Sustained Shed | Summer Impact (kW/unit) @ Generation: | 0 | 0.17093 | 0.17112 | 0.17606 | 0.17178 | 0.17209 | 0.17067 | 0.16911 | 0.17266 | 0.17114 | 0.17012 | 0.17083 | 0.16779 | 0.16822 | 0.17161 | 0.17049 | 0.16999 | 0.16887 | 0.16725 | 0.17053
WY | Residential | Water Heating | Grid Interactive ER Water Heater | Peak Shed | Winter Impact (kW/unit) @ Generation: | 0 | 0.5346 | 0.53207 | 0.52097 | 0.52886 | 0.5286 | 0.52875 | 0.52498 | 0.51828 | 0.5234 | 0.52374 | 0.52375 | 0.52477 | 0.52304 | 0.51512 | 0.52143 | 0.52217 | 0.52316 | 0.52309 | 0.5205
WY | Residential | Water Heating | Grid Interactive ER Water Heater | Sustained Shed | Winter Impact (kW/unit) @ Generation: | 0 | 0.37737 | 0.37558 | 0.36774 | 0.37331 | 0.37313 | 0.37324 | 0.37057 | 0.36585 | 0.36946 | 0.3697 | 0.36971 | 0.37042 | 0.3692 | 0.36361 | 0.36807 | 0.36859 | 0.36929 | 0.36924 | 0.36741
WY | Residential | Water Heating | HPWH Water Heater - DLC | Peak Shed | Summer Impact (kW/unit) @ Generation: | 0 | 0.12514 | 0.12623 | 0.13049 | 0.12603 | 0.1263 | 0.12457 | 0.1244 | 0.12698 | 0.12612 | 0.12462 | 0.1256 | 0.12257 | 0.12381 | 0.12607 | 0.12526 | 0.12448 | 0.12295 | 0.12205 | 0.12618
WY | Residential | Water Heating | HPWH Water Heater - DLC | Sustained Shed | Summer Impact (kW/unit) @ Generation: | 0 | 0.11552 | 0.11652 | 0.12045 | 0.11633 | 0.11658 | 0.11499 | 0.11483 | 0.11721 | 0.11642 | 0.11503 | 0.11594 | 0.11314 | 0.11428 | 0.11638 | 0.11563 | 0.1149 | 0.11349 | 0.11266 | 0.11647
WY | Residential | Water Heating | HPWH Water Heater - DLC | Peak Shed | Winter Impact (kW/unit) @ Generation: | 0 | 0.4868 | 0.4814 | 0.46263 | 0.4809 | 0.48012 | 0.47979 | 0.47803 | 0.4603 | 0.47386 | 0.47553 | 0.47495 | 0.47679 | 0.47218 | 0.45702 | 0.47066 | 0.47321 | 0.47356 | 0.47475 | 0.46893
WY | Residential | Water Heating | HPWH Water Heater - DLC | Sustained Shed | Winter Impact (kW/unit) @ Generation: | 0 | 0.44935 | 0.44437 | 0.42704 | 0.44391 | 0.44319 | 0.44288 | 0.44125 | 0.42489 | 0.43741 | 0.43895 | 0.43841 | 0.44011 | 0.43586 | 0.42187 | 0.43445 | 0.43681 | 0.43713 | 0.43823 | 0.43286
WY | Residential | Water Heating | Grid Interactive HPWH Water Heater | Peak Shed | Summer Impact (kW/unit) @ Generation: | 0 | 0.096264 | 0.097097 | 0.10038 | 0.096944 | 0.097151 | 0.095821 | 0.095689 | 0.097675 | 0.097014 | 0.095861 | 0.096616 | 0.094284 | 0.095237 | 0.09698 | 0.096358 | 0.095751 | 0.094577 | 0.093881 | 0.097061
WY | Residential | Water Heating | Grid Interactive HPWH Water Heater | Sustained Shed | Summer Impact (kW/unit) @ Generation: | 0 | 0.086637 | 0.087387 | 0.090341 | 0.08725 | 0.087436 | 0.086239 | 0.08612 | 0.087908 | 0.087313 | 0.086275 | 0.086955 | 0.084856 | 0.085713 | 0.087282 | 0.086722 | 0.086176 | 0.085119 | 0.084493 | 0.087355
WY | Residential | Water Heating | Grid Interactive HPWH Water Heater | Peak Shed | Winter Impact (kW/unit) @ Generation: | 0 | 0.37446 | 0.37031 | 0.35587 | 0.36992 | 0.36933 | 0.36907 | 0.36771 | 0.35408 | 0.36451 | 0.36579 | 0.36534 | 0.36676 | 0.36321 | 0.35156 | 0.36204 | 0.364 | 0.36428 | 0.36519 | 0.36071
WY | Residential | Water Heating | Grid Interactive HPWH Water Heater | Sustained Shed | Winter Impact (kW/unit) @ Generation: | 0 | 0.33701 | 0.33328 | 0.32028 | 0.33293 | 0.33239 | 0.33216 | 0.33094 | 0.31867 | 0.32806 | 0.32921 | 0.32881 | 0.33008 | 0.32689 | 0.3164 | 0.32584 | 0.3276 | 0.32785 | 0.32867 | 0.32464
WY | Residential | Miscellaneous | Electric Vehicle Supply Equipment - DLC | Peak Shed | Summer Impact (kW/unit) @ Generation: | 0 | 0.48712 | 0.48491 | 0.50569 | 0.50302 | 0.49531 | 0.49168 | 0.50017 | 0.50381 | 0.50202 | 0.50301 | 0.49854 | 0.48708 | 0.48488 | 0.50381 | 0.50327 | 0.4953 | 0.49168 | 0.48708 | 0.49388
WY | Residential | Miscellaneous | Electric Vehicle Supply Equipment - DLC | Sustained Shed | Summer Impact (kW/unit) @ Generation: | 0 | 0.48712 | 0.48491 | 0.50569 | 0.50302 | 0.49531 | 0.49168 | 0.50017 | 0.50381 | 0.50202 | 0.50301 | 0.49854 | 0.48708 | 0.48488 | 0.50381 | 0.50327 | 0.4953 | 0.49168 | 0.48708 | 0.49388
WY | Residential | Miscellaneous | Electric Vehicle Supply Equipment - DLC | Peak Shed | Winter Impact (kW/unit) @ Generation: | 0 | 0.49755 | 0.5015 | 0.48751 | 0.4914 | 0.49268 | 0.49169 | 0.49246 | 0.4897 | 0.48761 | 0.49139 | 0.49138 | 0.49751 | 0.50147 | 0.4897 | 0.48882 | 0.49267 | 0.49168 | 0.49751 | 0.50006
WY | Residential | Miscellaneous | Electric Vehicle Supply Equipment - DLC | Sustained Shed | Winter Impact (kW/unit) @ Generation: | 0 | 0.49755 | 0.5015 | 0.48751 | 0.4914 | 0.49268 | 0.49169 | 0.49246 | 0.4897 | 0.48761 | 0.49139 | 0.49138 | 0.49751 | 0.50147 | 0.4897 | 0.48882 | 0.49267 | 0.49168 | 0.49751 | 0.50006
WY | Residential | Miscellaneous | Connected Electric Vehicle Supply Equipment | Peak Shed | Summer Impact (kW/unit) @ Generation: | 0 | 0.48712 | 0.48491 | 0.50569 | 0.50302 | 0.49531 | 0.49168 | 0.50017 | 0.50381 | 0.50202 | 0.50301 | 0.49854 | 0.48708 | 0.48488 | 0.50381 | 0.50327 | 0.4953 | 0.49168 | 0.48708 | 0.49388
WY | Residential | Miscellaneous | Connected Electric Vehicle Supply Equipment | Sustained Shed | Summer Impact (kW/unit) @ Generation: | 0 | 0.48712 | 0.48491 | 0.50569 | 0.50302 | 0.49531 | 0.49168 | 0.50017 | 0.50381 | 0.50202 | 0.50301 | 0.49854 | 0.48708 | 0.48488 | 0.50381 | 0.50327 | 0.4953 | 0.49168 | 0.48708 | 0.49388
WY | Residential | Miscellaneous | Connected Electric Vehicle Supply Equipment | Peak Shed | Winter Impact (kW/unit) @ Generation: | 0 | 0.49755 | 0.5015 | 0.48751 | 0.4914 | 0.49268 | 0.49169 | 0.49246 | 0.4897 | 0.48761 | 0.49139 | 0.49138 | 0.49751 | 0.50147 | 0.4897 | 0.48882 | 0.49267 | 0.49168 | 0.49751 | 0.50006
WY | Residential | Miscellaneous | Connected Electric Vehicle Supply Equipment | Sustained Shed | Winter Impact (kW/unit) @ Generation: | 0 | 0.49755 | 0.5015 | 0.48751 | 0.4914 | 0.49268 | 0.49169 | 0.49246 | 0.4897 | 0.48761 | 0.49139 | 0.49138 | 0.49751 | 0.50147 | 0.4897 | 0.48882 | 0.49267 | 0.49168 | 0.49751 | 0.50006
WY | Residential | Miscellaneous | Pool Pump - DLC | Peak Shed | Summer Impact (kW/unit) @ Generation: | 0 | 0.11659 | 0.11161 | 0.11191 | 0.10699 | 0.10118 | 0.096391 | 0.094009 | 0.090681 | 0.086082 | 0.081773 | 0.077063 | 0.071828 | 0.068483 | 0.068326 | 0.065699 | 0.06235 | 0.059761 | 0.057297 | 0.056352
WY | Residential | Miscellaneous | Pool Pump - DLC | Sustained Shed | Summer Impact (kW/unit) @ Generation: | 0 | 0.1033 | 0.098892 | 0.099161 | 0.0948 | 0.089657 | 0.08541 | 0.083299 | 0.08035 | 0.076276 | 0.072457 | 0.068284 | 0.063645 | 0.060681 | 0.060542 | 0.058214 | 0.055247 | 0.052953 | 0.050769 | 0.049933
WY | Residential | Miscellaneous | Pool Pump - DLC | Peak Shed | Winter Impact (kW/unit) @ Generation: | 0 | 0.11908 | 0.11543 | 0.10789 | 0.10452 | 0.10065 | 0.096393 | 0.092561 | 0.088142 | 0.083611 | 0.079883 | 0.075955 | 0.073366 | 0.070827 | 0.066413 | 0.063812 | 0.062018 | 0.059762 | 0.058523 | 0.057057
WY | Residential | Miscellaneous | Pool Pump - DLC | Sustained Shed | Winter Impact (kW/unit) @ Generation: | 0 | 0.10552 | 0.10228 | 0.095597 | 0.092609 | 0.08918 | 0.085412 | 0.082016 | 0.0781 | 0.074085 | 0.070783 | 0.067302 | 0.065007 | 0.062758 | 0.058847 | 0.056543 | 0.054953 | 0.052954 | 0.051856 | 0.050557
WY | Residential | Cooling | ENERGY STAR - Connected Thermostat | Peak Shed | Summer Impact (kW/unit) @ Generation: | 0 | 0 | 0 | 0 | 0 | 0 | 0 | 0 | 0 | 0 | 0 | 0 | 0 | 0 | 0 | 0 | 0 | 0 | 0 | 0
WY | Residential | Cooling | ENERGY STAR - Connected Thermostat | Sustained Shed | Summer Impact (kW/unit) @ Generation: | 0 | 0 | 0 | 0 | 0 | 0 | 0 | 0 | 0 | 0 | 0 | 0 | 0 | 0 | 0 | 0 | 0 | 0 | 0 | 0
WY | Residential | Cooling | ENERGY STAR - Connected Thermostat | Peak Shed | Winter Impact (kW/unit) @ Generation: | 0 | 0 | 0 | 0 | 0 | 0 | 0 | 0 | 0 | 0 | 0 | 0 | 0 | 0 | 0 | 0 | 0 | 0 | 0 | 0
WY | Residential | Cooling | ENERGY STAR - Connected Thermostat | Sustained Shed | Winter Impact (kW/unit) @ Generation: | 0 | 0 | 0 | 0 | 0 | 0 | 0 | 0 | 0 | 0 | 0 | 0 | 0 | 0 | 0 | 0 | 0 | 0 | 0 | 0
WY | Residential | Space Heating | ENERGY STAR - Connected Thermostat | Peak Shed | Summer Impact (kW/unit) @ Generation: | 0 | 0 | 0 | 0 | 0 | 0 | 0 | 0 | 0 | 0 | 0 | 0 | 0 | 0 | 0 | 0 | 0 | 0 | 0 | 0
WY | Residential | Space Heating | ENERGY STAR - Connected Thermostat | Sustained Shed | Summer Impact (kW/unit) @ Generation: | 0 | 0 | 0 | 0 | 0 | 0 | 0 | 0 | 0 | 0 | 0 | 0 | 0 | 0 | 0 | 0 | 0 | 0 | 0 | 0
WY | Residential | Space Heating | ENERGY STAR - Connected Thermostat | Peak Shed | Winter Impact (kW/unit) @ Generation: | 0 | 0 | 0 | 0 | 0 | 0 | 0 | 0 | 0 | 0 | 0 | 0 | 0 | 0 | 0 | 0 | 0 | 0 | 0 | 0
WY | Residential | Space Heating | ENERGY STAR - Connected Thermostat | Sustained Shed | Winter Impact (kW/unit) @ Generation: | 0 | 0 | 0 | 0 | 0 | 0 | 0 | 0 | 0 | 0 | 0 | 0 | 0 | 0 | 0 | 0 | 0 | 0 | 0 | 0
WY | Residential | Cooling | Connected Line-Voltage Thermostat | Peak Shed | Summer Impact (kW/unit) @ Generation: | 0 | 0 | 0 | 0 | 0 | 0 | 0 | 0 | 0 | 0 | 0 | 0 | 0 | 0 | 0 | 0 | 0 | 0 | 0 | 0
WY | Residential | Cooling | Connected Line-Voltage Thermostat | Sustained Shed | Summer Impact (kW/unit) @ Generation: | 0 | 0 | 0 | 0 | 0 | 0 | 0 | 0 | 0 | 0 | 0 | 0 | 0 | 0 | 0 | 0 | 0 | 0 | 0 | 0
WY | Residential | Cooling | Connected Line-Voltage Thermostat | Peak Shed | Winter Impact (kW/unit) @ Generation: | 0 | 0 | 0 | 0 | 0 | 0 | 0 | 0 | 0 | 0 | 0 | 0 | 0 | 0 | 0 | 0 | 0 | 0 | 0 | 0
WY | Residential | Cooling | Connected Line-Voltage Thermostat | Sustained Shed | Winter Impact (kW/unit) @ Generation: | 0 | 0 | 0 | 0 | 0 | 0 | 0 | 0 | 0 | 0 | 0 | 0 | 0 | 0 | 0 | 0 | 0 | 0 | 0 | 0
WY | Residential | Cooling | Home Energy Management System (HEMS) | Peak Shed | Summer Impact (kW/unit) @ Generation: | 0 | 0 | 0 | 0 | 0 | 0 | 0 | 0 | 0 | 0 | 0 | 0 | 0 | 0 | 0 | 0 | 0 | 0 | 0 | 0
WY | Residential | Cooling | Home Energy Management System (HEMS) | Sustained Shed | Summer Impact (kW/unit) @ Generation: | 0 | 0 | 0 | 0 | 0 | 0 | 0 | 0 | 0 | 0 | 0 | 0 | 0 | 0 | 0 | 0 | 0 | 0 | 0 | 0
WY | Residential | Cooling | Home Energy Management System (HEMS) | Peak Shed | Winter Impact (kW/unit) @ Generation: | 0 | 0 | 0 | 0 | 0 | 0 | 0 | 0 | 0 | 0 | 0 | 0 | 0 | 0 | 0 | 0 | 0 | 0 | 0 | 0
WY | Residential | Cooling | Home Energy Management System (HEMS) | Sustained Shed | Winter Impact (kW/unit) @ Generation: | 0 | 0 | 0 | 0 | 0 | 0 | 0 | 0 | 0 | 0 | 0 | 0 | 0 | 0 | 0 | 0 | 0 | 0 | 0 | 0
WY | Residential | Space Heating | Home Energy Management System (HEMS) | Peak Shed | Summer Impact (kW/unit) @ Generation: | 0 | 0 | 0 | 0 | 0 | 0 | 0 | 0 | 0 | 0 | 0 | 0 | 0 | 0 | 0 | 0 | 0 | 0 | 0 | 0
WY | Residential | Space Heating | Home Energy Management System (HEMS) | Sustained Shed | Summer Impact (kW/unit) @ Generation: | 0 | 0 | 0 | 0 | 0 | 0 | 0 | 0 | 0 | 0 | 0 | 0 | 0 | 0 | 0 | 0 | 0 | 0 | 0 | 0
WY | Residential | Space Heating | Home Energy Management System (HEMS) | Peak Shed | Winter Impact (kW/unit) @ Generation: | 0 | 0 | 0 | 0 | 0 | 0 | 0 | 0 | 0 | 0 | 0 | 0 | 0 | 0 | 0 | 0 | 0 | 0 | 0 | 0
WY | Residential | Space Heating | Home Energy Management System (HEMS) | Sustained Shed | Winter Impact (kW/unit) @ Generation: | 0 | 0 | 0 | 0 | 0 | 0 | 0 | 0 | 0 | 0 | 0 | 0 | 0 | 0 | 0 | 0 | 0 | 0 | 0 | 0
WY | Residential | Interior Lighting | Home Energy Management System (HEMS) | Peak Shed | Summer Impact (kW/unit) @ Generation: | 0 | 0.017358 | 0.01662 | 0.015798 | 0.015109 | 0.014389 | 0.013745 | 0.013139 | 0.012679 | 0.012289 | 0.011979 | 0.011708 | 0.011584 | 0.011469 | 0.011319 | 0.011193 | 0.011267 | 0.011276 | 0.011258 | 0.011189
WY | Residential | Interior Lighting | Home Energy Management System (HEMS) | Sustained Shed | Summer Impact (kW/unit) @ Generation: | 0 | 0.017358 | 0.01662 | 0.015798 | 0.015109 | 0.014389 | 0.013745 | 0.013139 | 0.012679 | 0.012289 | 0.011979 | 0.011708 | 0.011584 | 0.011469 | 0.011319 | 0.011193 | 0.011267 | 0.011276 | 0.011258 | 0.011189
WY | Residential | Interior Lighting | Home Energy Management System (HEMS) | Peak Shed | Winter Impact (kW/unit) @ Generation: | 0 | 0.030401 | 0.028951 | 0.028279 | 0.026691 | 0.02538 | 0.024217 | 0.023048 | 0.02269 | 0.021851 | 0.021161 | 0.020672 | 0.020289 | 0.019979 | 0.020255 | 0.019901 | 0.019872 | 0.019867 | 0.019717 | 0.019523
WY | Residential | Interior Lighting | Home Energy Management System (HEMS) | Sustained Shed | Winter Impact (kW/unit) @ Generation: | 0 | 0.030401 | 0.028951 | 0.028279 | 0.026691 | 0.02538 | 0.024217 | 0.023048 | 0.02269 | 0.021851 | 0.021161 | 0.020672 | 0.020289 | 0.019979 | 0.020255 | 0.019901 | 0.019872 | 0.019867 | 0.019717 | 0.019523
WY | Residential | Appliances | Home Energy Management System (HEMS) | Peak Shed | Summer Impact (kW/unit) @ Generation: | 0 | 0.0077251 | 0.0076061 | 0.0074092 | 0.0072768 | 0.0071963 | 0.007079 | 0.0069728 | 0.006878 | 0.0068322 | 0.0067594 | 0.0066933 | 0.0066473 | 0.006632 | 0.0064934 | 0.0064579 | 0.0064307 | 0.0063585 | 0.0063129 | 0.0063051
WY | Residential | Appliances | Home Energy Management System (HEMS) | Sustained Shed | Summer Impact (kW/unit) @ Generation: | 0 | 0.034763 | 0.034228 | 0.033341 | 0.032746 | 0.032383 | 0.031856 | 0.031378 | 0.030951 | 0.030745 | 0.030417 | 0.03012 | 0.029913 | 0.029844 | 0.02922 | 0.029061 | 0.028938 | 0.028613 | 0.028408 | 0.028373
WY | Residential | Appliances | Home Energy Management System (HEMS) | Peak Shed | Winter Impact (kW/unit) @ Generation: | 0 | 0.0052599 | 0.0051379 | 0.0050104 | 0.0049597 | 0.0048831 | 0.0048173 | 0.004751 | 0.0046823 | 0.0046538 | 0.004607 | 0.0045499 | 0.004526 | 0.0044799 | 0.0044205 | 0.0043988 | 0.0043636 | 0.004327 | 0.0042984 | 0.0042509
WY | Residential | Appliances | Home Energy Management System (HEMS) | Sustained Shed | Winter Impact (kW/unit) @ Generation: | 0 | 0.02367 | 0.023121 | 0.022547 | 0.022318 | 0.021974 | 0.021678 | 0.021379 | 0.02107 | 0.020942 | 0.020731 | 0.020475 | 0.020367 | 0.02016 | 0.019892 | 0.019795 | 0.019636 | 0.019471 | 0.019343 | 0.019129
WY | Residential | Electronics | Home Energy Management System (HEMS) | Peak Shed | Summer Impact (kW/unit) @ Generation: | 0 | 0.0048441 | 0.0048531 | 0.0049313 | 0.0048835 | 0.0048849 | 0.0048771 | 0.0049124 | 0.0049898 | 0.0050071 | 0.0049927 | 0.0050185 | 0.0050126 | 0.0050521 | 0.0051409 | 0.0051695 | 0.0051427 | 0.0051475 | 0.00518 | 0.0052678
WY | Residential | Electronics | Home Energy Management System (HEMS) | Sustained Shed | Summer Impact (kW/unit) @ Generation: | 0 | 0.014532 | 0.014559 | 0.014794 | 0.01465 | 0.014655 | 0.014631 | 0.014737 | 0.014969 | 0.015021 | 0.014978 | 0.015056 | 0.015038 | 0.015156 | 0.015423 | 0.015508 | 0.015428 | 0.015442 | 0.01554 | 0.015803
WY | Residential | Electronics | Home Energy Management System (HEMS) | Peak Shed | Winter Impact (kW/unit) @ Generation: | 0 | 0.0033916 | 0.0033821 | 0.0033845 | 0.0033938 | 0.0034006 | 0.0034096 | 0.0034179 | 0.003444 | 0.0034559 | 0.0034697 | 0.0034772 | 0.0035096 | 0.0035208 | 0.0035483 | 0.003568 | 0.00358 | 0.0035986 | 0.0036268 | 0.0036409
WY | Residential | Electronics | Home Energy Management System (HEMS) | Sustained Shed | Winter Impact (kW/unit) @ Generation: | 0 | 0.010175 | 0.010146 | 0.010154 | 0.010181 | 0.010202 | 0.010229 | 0.010254 | 0.010332 | 0.010368 | 0.010409 | 0.010431 | 0.010529 | 0.010562 | 0.010645 | 0.010704 | 0.01074 | 0.010796 | 0.01088 | 0.010923
WY | Residential | Cooling | Ductless Mini Split Heat Pump (Zonal) - DLC | Peak Shed | Summer Impact (kW/unit) @ Generation: | 0 | 0 | 0 | 0 | 0 | 0 | 0 | 0 | 0 | 0 | 0 | 0 | 0 | 0 | 0 | 0 | 0 | 0 | 0 | 0
WY | Residential | Cooling | Ductless Mini Split Heat Pump (Zonal) - DLC | Sustained Shed | Summer Impact (kW/unit) @ Generation: | 0 | 0 | 0 | 0 | 0 | 0 | 0 | 0 | 0 | 0 | 0 | 0 | 0 | 0 | 0 | 0 | 0 | 0 | 0 | 0
WY | Residential | Cooling | Ductless Mini Split Heat Pump (Zonal) - DLC | Peak Shed | Winter Impact (kW/unit) @ Generation: | 0 | 0 | 0 | 0 | 0 | 0 | 0 | 0 | 0 | 0 | 0 | 0 | 0 | 0 | 0 | 0 | 0 | 0 | 0 | 0
WY | Residential | Cooling | Ductless Mini Split Heat Pump (Zonal) - DLC | Sustained Shed | Winter Impact (kW/unit) @ Generation: | 0 | 0 | 0 | 0 | 0 | 0 | 0 | 0 | 0 | 0 | 0 | 0 | 0 | 0 | 0 | 0 | 0 | 0 | 0 | 0
WY | Residential | Space Heating | Ductless Mini Split Heat Pump (Zonal) - DLC | Peak Shed | Summer Impact (kW/unit) @ Generation: | 0 | 0 | 0 | 0 | 0 | 0 | 0 | 0 | 0 | 0 | 0 | 0 | 0 | 0 | 0 | 0 | 0 | 0 | 0 | 0
WY | Residential | Space Heating | Ductless Mini Split Heat Pump (Zonal) - DLC | Sustained Shed | Summer Impact (kW/unit) @ Generation: | 0 | 0 | 0 | 0 | 0 | 0 | 0 | 0 | 0 | 0 | 0 | 0 | 0 | 0 | 0 | 0 | 0 | 0 | 0 | 0
WY | Residential | Space Heating | Ductless Mini Split Heat Pump (Zonal) - DLC | Peak Shed | Winter Impact (kW/unit) @ Generation: | 0 | 0 | 0 | 0 | 0 | 0 | 0 | 0 | 0 | 0 | 0 | 0 | 0 | 0 | 0 | 0 | 0 | 0 | 0 | 0
WY | Residential | Space Heating | Ductless Mini Split Heat Pump (Zonal) - DLC | Sustained Shed | Winter Impact (kW/unit) @ Generation: | 0 | 0 | 0 | 0 | 0 | 0 | 0 | 0 | 0 | 0 | 0 | 0 | 0 | 0 | 0 | 0 | 0 | 0 | 0 | 0
WY | Residential | Cooling | Ductless Mini Split Heat Pump with Optimized Controls (Ducted Forced Air) - DLC | Peak Shed | Summer Impact (kW/unit) @ Generation: | 0 | 0 | 0 | 0 | 0 | 0 | 0 | 0 | 0 | 0 | 0 | 0 | 0 | 0 | 0 | 0 | 0 | 0 | 0 | 0
WY | Residential | Cooling | Ductless Mini Split Heat Pump with Optimized Controls (Ducted Forced Air) - DLC | Sustained Shed | Summer Impact (kW/unit) @ Generation: | 0 | 0 | 0 | 0 | 0 | 0 | 0 | 0 | 0 | 0 | 0 | 0 | 0 | 0 | 0 | 0 | 0 | 0 | 0 | 0
WY | Residential | Cooling | Ductless Mini Split Heat Pump with Optimized Controls (Ducted Forced Air) - DLC | Peak Shed | Winter Impact (kW/unit) @ Generation: | 0 | 0 | 0 | 0 | 0 | 0 | 0 | 0 | 0 | 0 | 0 | 0 | 0 | 0 | 0 | 0 | 0 | 0 | 0 | 0
WY | Residential | Cooling | Ductless Mini Split Heat Pump with Optimized Controls (Ducted Forced Air) - DLC | Sustained Shed | Winter Impact (kW/unit) @ Generation: | 0 | 0 | 0 | 0 | 0 | 0 | 0 | 0 | 0 | 0 | 0 | 0 | 0 | 0 | 0 | 0 | 0 | 0 | 0 | 0
WY | Residential | Space Heating | Ductless Mini Split Heat Pump with Optimized Controls (Ducted Forced Air) - DLC | Peak Shed | Summer Impact (kW/unit) @ Generation: | 0 | 0 | 0 | 0 | 0 | 0 | 0 | 0 | 0 | 0 | 0 | 0 | 0 | 0 | 0 | 0 | 0 | 0 | 0 | 0
WY | Residential | Space Heating | Ductless Mini Split Heat Pump with Optimized Controls (Ducted Forced Air) - DLC | Sustained Shed | Summer Impact (kW/unit) @ Generation: | 0 | 0 | 0 | 0 | 0 | 0 | 0 | 0 | 0 | 0 | 0 | 0 | 0 | 0 | 0 | 0 | 0 | 0 | 0 | 0
WY | Residential | Space Heating | Ductless Mini Split Heat Pump with Optimized Controls (Ducted Forced Air) - DLC | Peak Shed | Winter Impact (kW/unit) @ Generation: | 0 | 0 | 0 | 0 | 0 | 0 | 0 | 0 | 0 | 0 | 0 | 0 | 0 | 0 | 0 | 0 | 0 | 0 | 0 | 0
WY | Residential | Space Heating | Ductless Mini Split Heat Pump with Optimized Controls (Ducted Forced Air) - DLC | Sustained Shed | Winter Impact (kW/unit) @ Generation: | 0 | 0 | 0 | 0 | 0 | 0 | 0 | 0 | 0 | 0 | 0 | 0 | 0 | 0 | 0 | 0 | 0 | 0 | 0 | 0
CA | Commercial | Cooling | Air-Cooled Chiller - DLC | Peak Shed | Summer Impact (kW/unit) @ Generation: | 0 | 1.1278 | 1.0819 | 0.99862 | 1.0844 | 1.0412 | 1.0911 | 1.1634 | 1.0397 | 1.0324 | 1.0552 | 1.0378 | 1.0725 | 1.0309 | 1.017 | 0.96062 | 0.99796 | 1.0476 | 1.0523 | 0.96745
CA | Commercial | Cooling | Air-Cooled Chiller - DLC | Sustained Shed | Summer Impact (kW/unit) @ Generation: | 0 | 0.90228 | 0.86548 | 0.7989 | 0.86751 | 0.83297 | 0.8729 | 0.93073 | 0.83178 | 0.82594 | 0.84414 | 0.83024 | 0.85804 | 0.82471 | 0.81362 | 0.7685 | 0.79837 | 0.83809 | 0.84181 | 0.77396
CA | Commercial | Cooling | Air-Cooled Chiller - DLC | Peak Shed | Winter Impact (kW/unit) @ Generation: | 0 | 0.0089753 | 0.010196 | 0.0074397 | 0.0090004 | 0.008224 | 0.0086008 | 0.0091937 | 0.0070727 | 0.0074819 | 0.0087579 | 0.0079516 | 0.0085352 | 0.0097158 | 0.0069183 | 0.0069616 | 0.0078824 | 0.0082578 | 0.0083738 | 0.0095184
CA | Commercial | Cooling | Air-Cooled Chiller - DLC | Sustained Shed | Winter Impact (kW/unit) @ Generation: | 0 | 0.0071802 | 0.0081569 | 0.0059518 | 0.0072003 | 0.0065792 | 0.0068806 | 0.0073549 | 0.0056581 | 0.0059856 | 0.0070063 | 0.0063613 | 0.0068282 | 0.0077726 | 0.0055346 | 0.0055693 | 0.0063059 | 0.0066062 | 0.0066991 | 0.0076147
CA | Commercial | Cooling | Air-Cooled Chiller - ADR | Peak Shed | Summer Impact (kW/unit) @ Generation: | 0 | 1.5803 | 1.5172 | 1.4021 | 1.5248 | 1.4668 | 1.5404 | 1.6466 | 1.4757 | 1.47 | 1.5077 | 1.4887 | 1.5451 | 1.4921 | 1.4794 | 1.4048 | 1.4677 | 1.55 | 1.5669 | 1.4504
CA | Commercial | Cooling | Air-Cooled Chiller - ADR | Sustained Shed | Summer Impact (kW/unit) @ Generation: | 0 | 1.5803 | 1.5172 | 1.4021 | 1.5248 | 1.4668 | 1.5404 | 1.6466 | 1.4757 | 1.47 | 1.5077 | 1.4887 | 1.5451 | 1.4921 | 1.4794 | 1.4048 | 1.4677 | 1.55 | 1.5669 | 1.4504
CA | Commercial | Cooling | Air-Cooled Chiller - ADR | Peak Shed | Winter Impact (kW/unit) @ Generation: | 0 | 0.012576 | 0.014299 | 0.010446 | 0.012656 | 0.011585 | 0.012142 | 0.013012 | 0.010038 | 0.010653 | 0.012514 | 0.011406 | 0.012296 | 0.014062 | 0.010063 | 0.010181 | 0.011593 | 0.012218 | 0.012469 | 0.01427
CA | Commercial | Cooling | Air-Cooled Chiller - ADR | Sustained Shed | Winter Impact (kW/unit) @ Generation: | 0 | 0.012576 | 0.014299 | 0.010446 | 0.012656 | 0.011585 | 0.012142 | 0.013012 | 0.010038 | 0.010653 | 0.012514 | 0.011406 | 0.012296 | 0.014062 | 0.010063 | 0.010181 | 0.011593 | 0.012218 | 0.012469 | 0.01427
CA | Commercial | Cooling | Water-Cooled Chiller - DLC | Peak Shed | Summer Impact (kW/unit) @ Generation: | 0 | 2.1909 | 2.092 | 1.9234 | 2.0815 | 1.9931 | 2.0843 | 2.2193 | 1.982 | 1.9683 | 2.0133 | 1.9833 | 2.0546 | 1.981 | 1.9616 | 1.8608 | 1.9423 | 2.0498 | 2.0709 | 1.916
CA | Commercial | Cooling | Water-Cooled Chiller - DLC | Sustained Shed | Summer Impact (kW/unit) @ Generation: | 0 | 1.7527 | 1.6736 | 1.5387 | 1.6652 | 1.5945 | 1.6674 | 1.7754 | 1.5856 | 1.5746 | 1.6106 | 1.5867 | 1.6437 | 1.5848 | 1.5693 | 1.4886 | 1.5539 | 1.6398 | 1.6567 | 1.5328
CA | Commercial | Cooling | Water-Cooled Chiller - DLC | Peak Shed | Winter Impact (kW/unit) @ Generation: | 0 | 0.017435 | 0.019717 | 0.014329 | 0.017277 | 0.015743 | 0.016429 | 0.017537 | 0.013483 | 0.014264 | 0.01671 | 0.015196 | 0.01635 | 0.01867 | 0.013344 | 0.013485 | 0.015342 | 0.016158 | 0.01648 | 0.018851
CA | Commercial | Cooling | Water-Cooled Chiller - DLC | Sustained Shed | Winter Impact (kW/unit) @ Generation: | 0 | 0.013948 | 0.015773 | 0.011463 | 0.013821 | 0.012594 | 0.013143 | 0.01403 | 0.010786 | 0.011411 | 0.013368 | 0.012157 | 0.01308 | 0.014936 | 0.010675 | 0.010788 | 0.012273 | 0.012926 | 0.013184 | 0.015081
CA | Commercial | Cooling | Water-Cooled Chiller - ADR | Peak Shed | Summer Impact (kW/unit) @ Generation: | 0 | 3.0669 | 2.9281 | 2.6913 | 2.9113 | 2.786 | 2.9113 | 3.0971 | 2.7629 | 2.7403 | 2.799 | 2.7528 | 2.8466 | 2.7391 | 2.7085 | 2.5673 | 2.679 | 2.8276 | 2.8582 | 2.6469
CA | Commercial | Cooling | Water-Cooled Chiller - ADR | Sustained Shed | Summer Impact (kW/unit) @ Generation: | 0 | 3.0669 | 2.9281 | 2.6913 | 2.9113 | 2.786 | 2.9113 | 3.0971 | 2.7629 | 2.7403 | 2.799 | 2.7528 | 2.8466 | 2.7391 | 2.7085 | 2.5673 | 2.679 | 2.8276 | 2.8582 | 2.6469
CA | Commercial | Cooling | Water-Cooled Chiller - ADR | Peak Shed | Winter Impact (kW/unit) @ Generation: | 0 | 0.024406 | 0.027596 | 0.02005 | 0.024163 | 0.022005 | 0.022948 | 0.024474 | 0.018795 | 0.019859 | 0.023232 | 0.021092 | 0.022653 | 0.025815 | 0.018425 | 0.018605 | 0.02116 | 0.022288 | 0.022745 | 0.026042
CA | Commercial | Cooling | Water-Cooled Chiller - ADR | Sustained Shed | Winter Impact (kW/unit) @ Generation: | 0 | 0.024406 | 0.027596 | 0.02005 | 0.024163 | 0.022005 | 0.022948 | 0.024474 | 0.018795 | 0.019859 | 0.023232 | 0.021092 | 0.022653 | 0.025815 | 0.018425 | 0.018605 | 0.02116 | 0.022288 | 0.022745 | 0.026042
CA | Commercial | Cooling | RTU - DLC | Peak Shed | Summer Impact (kW/unit) @ Generation: | 0 | 0.74433 | 0.71165 | 0.65468 | 0.70828 | 0.67743 | 0.70705 | 0.75078 | 0.66803 | 0.66012 | 0.67146 | 0.65751 | 0.67989 | 0.65529 | 0.6522 | 0.62032 | 0.6472 | 0.68099 | 0.68442 | 0.62924
CA | Commercial | Cooling | RTU - DLC | Sustained Shed | Summer Impact (kW/unit) @ Generation: | 0 | 0.59547 | 0.56932 | 0.52374 | 0.56662 | 0.54194 | 0.56564 | 0.60062 | 0.53443 | 0.52809 | 0.53717 | 0.52601 | 0.54391 | 0.52423 | 0.52176 | 0.49626 | 0.51776 | 0.54479 | 0.54754 | 0.5034
CA | Commercial | Cooling | RTU - DLC | Peak Shed | Winter Impact (kW/unit) @ Generation: | 0 | 0.0059233 | 0.006707 | 0.0048773 | 0.0058787 | 0.0053506 | 0.0055733 | 0.0059329 | 0.0045443 | 0.0047838 | 0.0055731 | 0.0050378 | 0.0054105 | 0.0061758 | 0.0044366 | 0.0044954 | 0.0051119 | 0.0053679 | 0.0054466 | 0.0061909
CA | Commercial | Cooling | RTU - DLC | Sustained Shed | Winter Impact (kW/unit) @ Generation: | 0 | 0.0047387 | 0.0053656 | 0.0039019 | 0.004703 | 0.0042805 | 0.0044587 | 0.0047463 | 0.0036354 | 0.0038271 | 0.0044585 | 0.0040303 | 0.0043284 | 0.0049407 | 0.0035493 | 0.0035963 | 0.0040895 | 0.0042943 | 0.0043573 | 0.0049528
CA | Commercial | Cooling | Packaged Terminal AC | Peak Shed | Summer Impact (kW/unit) @ Generation: | 0 | 0 | 0 | 0 | 0 | 0 | 0 | 0 | 0 | 0 | 0 | 0 | 0 | 0 | 0 | 0 | 0 | 0 | 0 | 0
CA | Commercial | Cooling | Packaged Terminal AC | Sustained Shed | Summer Impact (kW/unit) @ Generation: | 0 | 0 | 0 | 0 | 0 | 0 | 0 | 0 | 0 | 0 | 0 | 0 | 0 | 0 | 0 | 0 | 0 | 0 | 0 | 0
CA | Commercial | Cooling | Packaged Terminal AC | Peak Shed | Winter Impact (kW/unit) @ Generation: | 0 | 0 | 0 | 0 | 0 | 0 | 0 | 0 | 0 | 0 | 0 | 0 | 0 | 0 | 0 | 0 | 0 | 0 | 0 | 0
CA | Commercial | Cooling | Packaged Terminal AC | Sustained Shed | Winter Impact (kW/unit) @ Generation: | 0 | 0 | 0 | 0 | 0 | 0 | 0 | 0 | 0 | 0 | 0 | 0 | 0 | 0 | 0 | 0 | 0 | 0 | 0 | 0
CA | Commercial | Cooling | Packaged Terminal HP | Peak Shed | Summer Impact (kW/unit) @ Generation: | 0 | 0 | 0 | 0 | 0 | 0 | 0 | 0 | 0 | 0 | 0 | 0 | 0 | 0 | 0 | 0 | 0 | 0 | 0 | 0
CA | Commercial | Cooling | Packaged Terminal HP | Sustained Shed | Summer Impact (kW/unit) @ Generation: | 0 | 0 | 0 | 0 | 0 | 0 | 0 | 0 | 0 | 0 | 0 | 0 | 0 | 0 | 0 | 0 | 0 | 0 | 0 | 0
CA | Commercial | Cooling | Packaged Terminal HP | Peak Shed | Winter Impact (kW/unit) @ Generation: | 0 | 0 | 0 | 0 | 0 | 0 | 0 | 0 | 0 | 0 | 0 | 0 | 0 | 0 | 0 | 0 | 0 | 0 | 0 | 0
CA | Commercial | Cooling | Packaged Terminal HP | Sustained Shed | Winter Impact (kW/unit) @ Generation: | 0 | 0 | 0 | 0 | 0 | 0 | 0 | 0 | 0 | 0 | 0 | 0 | 0 | 0 | 0 | 0 | 0 | 0 | 0 | 0
CA | Commercial | Cooling | Air-Source Heat Pump - DLC | Peak Shed | Summer Impact (kW/unit) @ Generation: | 0 | 0.8024 | 0.76645 | 0.70436 | 0.76113 | 0.72687 | 0.75724 | 0.80218 | 0.71172 | 0.70097 | 0.71085 | 0.69374 | 0.71227 | 0.6828 | 0.67576 | 0.63996 | 0.6661 | 0.70037 | 0.70436 | 0.64855
CA | Commercial | Cooling | Air-Source Heat Pump - DLC | Sustained Shed | Summer Impact (kW/unit) @ Generation: | 0 | 0.64192 | 0.61316 | 0.56349 | 0.6089 | 0.5815 | 0.60579 | 0.64174 | 0.56937 | 0.56078 | 0.56868 | 0.55499 | 0.56982 | 0.54624 | 0.54061 | 0.51196 | 0.53288 | 0.56029 | 0.56349 | 0.51884
CA | Commercial | Cooling | Air-Source Heat Pump - DLC | Peak Shed | Winter Impact (kW/unit) @ Generation: | 0 | 0.0063854 | 0.0072235 | 0.0052475 | 0.0063173 | 0.0057412 | 0.0059689 | 0.0063391 | 0.0048414 | 0.0050799 | 0.0059 | 0.0053154 | 0.0056682 | 0.0064351 | 0.0045969 | 0.0046377 | 0.0052612 | 0.0055206 | 0.0056052 | 0.0063808
CA | Commercial | Cooling | Air-Source Heat Pump - DLC | Sustained Shed | Winter Impact (kW/unit) @ Generation: | 0 | 0.0051083 | 0.0057788 | 0.004198 | 0.0050538 | 0.0045929 | 0.0047751 | 0.0050712 | 0.0038731 | 0.0040639 | 0.00472 | 0.0042523 | 0.0045345 | 0.0051481 | 0.0036775 | 0.0037102 | 0.004209 | 0.0044165 | 0.0044842 | 0.0051047
CA | Commercial | Cooling | Geothermal Heat Pump - DLC | Peak Shed | Summer Impact (kW/unit) @ Generation: | 0 | 0.76468 | 0.72657 | 0.66406 | 0.71342 | 0.67696 | 0.70023 | 0.73586 | 0.64701 | 0.63068 | 0.63217 | 0.60904 | 0.61591 | 0.5852 | 0.57686 | 0.54487 | 0.56664 | 0.59605 | 0.60043 | 0.55396
CA | Commercial | Cooling | Geothermal Heat Pump - DLC | Sustained Shed | Summer Impact (kW/unit) @ Generation: | 0 | 0.61174 | 0.58126 | 0.53125 | 0.57074 | 0.54157 | 0.56018 | 0.58869 | 0.51761 | 0.50454 | 0.50574 | 0.48723 | 0.49273 | 0.46816 | 0.46149 | 0.43589 | 0.45331 | 0.47684 | 0.48035 | 0.44317
CA | Commercial | Cooling | Geothermal Heat Pump - DLC | Peak Shed | Winter Impact (kW/unit) @ Generation: | 0 | 0.0060852 | 0.0068477 | 0.0049472 | 0.0059214 | 0.005347 | 0.0055195 | 0.005815 | 0.0044012 | 0.0045705 | 0.005247 | 0.0046665 | 0.0049013 | 0.0055153 | 0.0039241 | 0.0039486 | 0.0044756 | 0.0046983 | 0.0047782 | 0.0054502
CA | Commercial | Cooling | Geothermal Heat Pump - DLC | Sustained Shed | Winter Impact (kW/unit) @ Generation: | 0 | 0.0048682 | 0.0054782 | 0.0039578 | 0.0047371 | 0.0042776 | 0.0044156 | 0.004652 | 0.003521 | 0.0036564 | 0.0041976 | 0.0037332 | 0.0039211 | 0.0044123 | 0.0031393 | 0.0031589 | 0.0035805 | 0.0037587 | 0.0038226 | 0.0043602
CA | Commercial | Space Heating | Electric Furnace - DLC | Peak Shed | Summer Impact (kW/unit) @ Generation: | 0 | 9.5216e-07 | 9.2897e-07 | 6.644e-07 | 8.2222e-07 | 8.0625e-07 | 8.8915e-07 | 7.0452e-07 | 8.5753e-07 | 7.9556e-07 | 7.928e-07 | 7.343e-07 | 8.9166e-07 | 8.6594e-07 | 8.1786e-07 | 7.615e-07 | 7.5671e-07 | 8.4182e-07 | 8.8439e-07 | 6.5175e-07
CA | Commercial | Space Heating | Electric Furnace - DLC | Sustained Shed | Summer Impact (kW/unit) @ Generation: | 0 | 7.6173e-07 | 7.4318e-07 | 5.3152e-07 | 6.5777e-07 | 6.45e-07 | 7.1132e-07 | 5.6361e-07 | 6.8602e-07 | 6.3645e-07 | 6.3424e-07 | 5.8744e-07 | 7.1332e-07 | 6.9275e-07 | 6.5429e-07 | 6.092e-07 | 6.0537e-07 | 6.7346e-07 | 7.0751e-07 | 5.214e-07
CA | Commercial | Space Heating | Electric Furnace - DLC | Peak Shed | Winter Impact (kW/unit) @ Generation: | 0 | 0.60668 | 0.60901 | 0.62846 | 0.63598 | 0.60908 | 0.59322 | 0.61104 | 0.59874 | 0.61831 | 0.61322 | 0.58914 | 0.56813 | 0.56769 | 0.57104 | 0.59183 | 0.57166 | 0.56164 | 0.5635 | 0.58016
CA | Commercial | Space Heating | Electric Furnace - DLC | Sustained Shed | Winter Impact (kW/unit) @ Generation: | 0 | 0.48535 | 0.48721 | 0.50277 | 0.50878 | 0.48727 | 0.47457 | 0.48884 | 0.47899 | 0.49465 | 0.49058 | 0.47131 | 0.45451 | 0.45415 | 0.45683 | 0.47347 | 0.45732 | 0.44931 | 0.4508 | 0.46413
CA | Commercial | Space Heating | Packaged Terminal HP | Peak Shed | Summer Impact (kW/unit) @ Generation: | 0 | 0 | 0 | 0 | 0 | 0 | 0 | 0 | 0 | 0 | 0 | 0 | 0 | 0 | 0 | 0 | 0 | 0 | 0 | 0
CA | Commercial | Space Heating | Packaged Terminal HP | Sustained Shed | Summer Impact (kW/unit) @ Generation: | 0 | 0 | 0 | 0 | 0 | 0 | 0 | 0 | 0 | 0 | 0 | 0 | 0 | 0 | 0 | 0 | 0 | 0 | 0 | 0
CA | Commercial | Space Heating | Packaged Terminal HP | Peak Shed | Winter Impact (kW/unit) @ Generation: | 0 | 0 | 0 | 0 | 0 | 0 | 0 | 0 | 0 | 0 | 0 | 0 | 0 | 0 | 0 | 0 | 0 | 0 | 0 | 0
CA | Commercial | Space Heating | Packaged Terminal HP | Sustained Shed | Winter Impact (kW/unit) @ Generation: | 0 | 0 | 0 | 0 | 0 | 0 | 0 | 0 | 0 | 0 | 0 | 0 | 0 | 0 | 0 | 0 | 0 | 0 | 0 | 0
CA | Commercial | Space Heating | Air-Source Heat Pump - DLC | Peak Shed | Summer Impact (kW/unit) @ Generation: | 0 | 8.0264e-07 | 7.8314e-07 | 5.6005e-07 | 6.9297e-07 | 6.7911e-07 | 7.4842e-07 | 5.9233e-07 | 7.198e-07 | 6.6663e-07 | 6.6305e-07 | 6.126e-07 | 7.4184e-07 | 7.1846e-07 | 6.7811e-07 | 6.3148e-07 | 6.2756e-07 | 7.0006e-07 | 7.3891e-07 | 5.4805e-07
CA | Commercial | Space Heating | Air-Source Heat Pump - DLC | Sustained Shed | Summer Impact (kW/unit) @ Generation: | 0 | 6.4211e-07 | 6.2651e-07 | 4.4804e-07 | 5.5437e-07 | 5.4329e-07 | 5.9874e-07 | 4.7386e-07 | 5.7584e-07 | 5.3331e-07 | 5.3044e-07 | 4.9008e-07 | 5.9348e-07 | 5.7477e-07 | 5.4248e-07 | 5.0519e-07 | 5.0205e-07 | 5.6005e-07 | 5.9113e-07 | 4.3844e-07
CA | Commercial | Space Heating | Air-Source Heat Pump - DLC | Peak Shed | Winter Impact (kW/unit) @ Generation: | 0 | 0.51141 | 0.5134 | 0.52975 | 0.53601 | 0.51304 | 0.49933 | 0.51374 | 0.50258 | 0.51811 | 0.51286 | 0.4915 | 0.47268 | 0.471 | 0.47346 | 0.49079 | 0.47409 | 0.46706 | 0.47081 | 0.48784
CA | Commercial | Space Heating | Air-Source Heat Pump - DLC | Sustained Shed | Winter Impact (kW/unit) @ Generation: | 0 | 0.40913 | 0.41072 | 0.4238 | 0.42881 | 0.41043 | 0.39946 | 0.41099 | 0.40206 | 0.41449 | 0.41029 | 0.3932 | 0.37814 | 0.3768 | 0.37877 | 0.39263 | 0.37928 | 0.37365 | 0.37665 | 0.39028
CA | Commercial | Ventilation | Ventilation | Peak Shed | Summer Impact (kW/unit) @ Generation: | 0 | 0.20483 | 0.19547 | 0.17807 | 0.19329 | 0.18911 | 0.19444 | 0.18693 | 0.18141 | 0.17758 | 0.18053 | 0.17581 | 0.18213 | 0.17379 | 0.1715 | 0.16283 | 0.16969 | 0.17506 | 0.17298 | 0.15272
CA | Commercial | Ventilation | Ventilation | Sustained Shed | Summer Impact (kW/unit) @ Generation: | 0 | 0.16386 | 0.15637 | 0.14246 | 0.15463 | 0.15129 | 0.15556 | 0.14954 | 0.14513 | 0.14206 | 0.14443 | 0.14065 | 0.1457 | 0.13903 | 0.1372 | 0.13026 | 0.13575 | 0.14005 | 0.13839 | 0.12217
CA | Commercial | Ventilation | Ventilation | Peak Shed | Winter Impact (kW/unit) @ Generation: | 0 | 0.21321 | 0.20825 | 0.20739 | 0.20866 | 0.20556 | 0.20225 | 0.2046 | 0.19466 | 0.19705 | 0.19489 | 0.19266 | 0.18957 | 0.18516 | 0.18402 | 0.18069 | 0.18445 | 0.18209 | 0.18006 | 0.17486
CA | Commercial | Ventilation | Ventilation | Sustained Shed | Winter Impact (kW/unit) @ Generation: | 0 | 0.17057 | 0.1666 | 0.16591 | 0.16693 | 0.16445 | 0.1618 | 0.16368 | 0.15573 | 0.15764 | 0.15591 | 0.15413 | 0.15166 | 0.14813 | 0.14722 | 0.14455 | 0.14756 | 0.14567 | 0.14405 | 0.13989
CA | Commercial | Water Heating | ER Water Heater - DLC | Peak Shed | Summer Impact (kW/unit) @ Generation: | 0 | 0.15634 | 0.1433 | 0.12129 | 0.14545 | 0.14025 | 0.15189 | 0.15412 | 0.14006 | 0.14032 | 0.14522 | 0.14339 | 0.15577 | 0.14291 | 0.1401 | 0.13422 | 0.14022 | 0.15196 | 0.15598 | 0.12561
CA | Commercial | Water Heating | ER Water Heater - DLC | Sustained Shed | Summer Impact (kW/unit) @ Generation: | 0 | 0.10697 | 0.098049 | 0.082991 | 0.099518 | 0.095961 | 0.10392 | 0.10545 | 0.095833 | 0.096012 | 0.09936 | 0.098107 | 0.10658 | 0.097782 | 0.095858 | 0.091835 | 0.095942 | 0.10397 | 0.10672 | 0.085943
CA | Commercial | Water Heating | ER Water Heater - DLC | Peak Shed | Winter Impact (kW/unit) @ Generation: | 0 | 0.21091 | 0.20774 | 0.20787 | 0.2122 | 0.21159 | 0.2103 | 0.22127 | 0.20258 | 0.21025 | 0.21187 | 0.21151 | 0.21014 | 0.20717 | 0.20264 | 0.20111 | 0.21155 | 0.2104 | 0.21042 | 0.20839
CA | Commercial | Water Heating | ER Water Heater - DLC | Sustained Shed | Winter Impact (kW/unit) @ Generation: | 0 | 0.14431 | 0.14214 | 0.14222 | 0.14519 | 0.14477 | 0.14389 | 0.1514 | 0.13861 | 0.14386 | 0.14496 | 0.14472 | 0.14378 | 0.14175 | 0.13865 | 0.1376 | 0.14474 | 0.14396 | 0.14397 | 0.14258
CA | Commercial | Water Heating | Grid Interactive ER Water Heater | Peak Shed | Summer Impact (kW/unit) @ Generation: | 0 | 0.14011 | 0.12845 | 0.10874 | 0.1304 | 0.12574 | 0.13617 | 0.13815 | 0.12554 | 0.12575 | 0.13012 | 0.12847 | 0.13956 | 0.12802 | 0.12549 | 0.12022 | 0.12559 | 0.13609 | 0.13968 | 0.11248
CA | Commercial | Water Heating | Grid Interactive ER Water Heater | Sustained Shed | Summer Impact (kW/unit) @ Generation: | 0 | 0.098904 | 0.09067 | 0.076754 | 0.092045 | 0.088756 | 0.096117 | 0.09752 | 0.088614 | 0.088768 | 0.091853 | 0.090685 | 0.09851 | 0.090369 | 0.088584 | 0.084859 | 0.088649 | 0.096066 | 0.098598 | 0.079397
CA | Commercial | Water Heating | Grid Interactive ER Water Heater | Peak Shed | Winter Impact (kW/unit) @ Generation: | 0 | 0.18902 | 0.18621 | 0.18634 | 0.19024 | 0.18969 | 0.18853 | 0.19835 | 0.18157 | 0.18842 | 0.18985 | 0.1895 | 0.18826 | 0.18559 | 0.18151 | 0.18013 | 0.18947 | 0.18843 | 0.18843 | 0.1866
CA | Commercial | Water Heating | Grid Interactive ER Water Heater | Sustained Shed | Winter Impact (kW/unit) @ Generation: | 0 | 0.13342 | 0.13144 | 0.13154 | 0.13429 | 0.1339 | 0.13308 | 0.14001 | 0.12817 | 0.133 | 0.13401 | 0.13377 | 0.13289 | 0.131 | 0.12812 | 0.12715 | 0.13374 | 0.13301 | 0.13301 | 0.13172
CA | Commercial | Water Heating | HPWH Water Heater - DLC | Peak Shed | Summer Impact (kW/unit) @ Generation: | 0 | 0.092735 | 0.086602 | 0.07435 | 0.090504 | 0.088215 | 0.096354 | 0.0984 | 0.089847 | 0.090374 | 0.093841 | 0.092906 | 0.10115 | 0.092958 | 0.091248 | 0.087508 | 0.091538 | 0.099297 | 0.10198 | 0.08216
CA | Commercial | Water Heating | HPWH Water Heater - DLC | Sustained Shed | Summer Impact (kW/unit) @ Generation: | 0 | 0.085602 | 0.07994 | 0.068631 | 0.083542 | 0.081429 | 0.088942 | 0.090831 | 0.082936 | 0.083422 | 0.086622 | 0.08576 | 0.093372 | 0.085808 | 0.084229 | 0.080777 | 0.084497 | 0.091658 | 0.094133 | 0.07584
CA | Commercial | Water Heating | HPWH Water Heater - DLC | Peak Shed | Winter Impact (kW/unit) @ Generation: | 0 | 0.1251 | 0.12554 | 0.12742 | 0.13204 | 0.13309 | 0.13341 | 0.14127 | 0.12995 | 0.13541 | 0.13691 | 0.13704 | 0.13646 | 0.13476 | 0.13198 | 0.13112 | 0.1381 | 0.13748 | 0.13757 | 0.1363
CA | Commercial | Water Heating | HPWH Water Heater - DLC | Sustained Shed | Winter Impact (kW/unit) @ Generation: | 0 | 0.11548 | 0.11589 | 0.11762 | 0.12188 | 0.12285 | 0.12314 | 0.13041 | 0.11996 | 0.12499 | 0.12638 | 0.1265 | 0.12596 | 0.12439 | 0.12183 | 0.12103 | 0.12748 | 0.12691 | 0.12699 | 0.12582
CA | Commercial | Water Heating | Grid Interactive HPWH Water Heater | Peak Shed | Summer Impact (kW/unit) @ Generation: | 0 | 0.074038 | 0.06989 | 0.060305 | 0.073267 | 0.071312 | 0.077758 | 0.079294 | 0.072324 | 0.072673 | 0.07539 | 0.07458 | 0.081144 | 0.074528 | 0.073123 | 0.070098 | 0.073291 | 0.079472 | 0.081594 | 0.065721
CA | Commercial | Water Heating | Grid Interactive HPWH Water Heater | Sustained Shed | Summer Impact (kW/unit) @ Generation: | 0 | 0.066634 | 0.062901 | 0.054275 | 0.06594 | 0.064181 | 0.069982 | 0.071364 | 0.065092 | 0.065406 | 0.067851 | 0.067122 | 0.073029 | 0.067076 | 0.065811 | 0.063088 | 0.065962 | 0.071525 | 0.073435 | 0.059149
CA | Commercial | Water Heating | Grid Interactive HPWH Water Heater | Peak Shed | Winter Impact (kW/unit) @ Generation: | 0 | 0.099879 | 0.10132 | 0.10335 | 0.10689 | 0.10759 | 0.10766 | 0.11384 | 0.10461 | 0.10889 | 0.10999 | 0.11001 | 0.10946 | 0.10804 | 0.10576 | 0.10503 | 0.11057 | 0.11003 | 0.11007 | 0.10903
CA | Commercial | Water Heating | Grid Interactive HPWH Water Heater | Sustained Shed | Winter Impact (kW/unit) @ Generation: | 0 | 0.089891 | 0.091184 | 0.093012 | 0.096204 | 0.096827 | 0.096893 | 0.10246 | 0.094147 | 0.098 | 0.098992 | 0.09901 | 0.098518 | 0.097237 | 0.095187 | 0.094527 | 0.099514 | 0.099029 | 0.099065 | 0.098128
CA | Commercial | Interior Lighting | Interior Lighting - Networked Fixture Controls | Peak Shed | Summer Impact (kW/unit) @ Generation: | 0 | 0.23357 | 0.21147 | 0.17524 | 0.20102 | 0.18826 | 0.19503 | 0.19294 | 0.17167 | 0.16806 | 0.16806 | 0.16278 | 0.1704 | 0.15353 | 0.14581 | 0.1365 | 0.14147 | 0.14966 | 0.15284 | 0.12412
CA | Commercial | Interior Lighting | Interior Lighting - Networked Fixture Controls | Sustained Shed | Summer Impact (kW/unit) @ Generation: | 0 | 0.23357 | 0.21147 | 0.17524 | 0.20102 | 0.18826 | 0.19503 | 0.19294 | 0.17167 | 0.16806 | 0.16806 | 0.16278 | 0.1704 | 0.15353 | 0.14581 | 0.1365 | 0.14147 | 0.14966 | 0.15284 | 0.12412
CA | Commercial | Interior Lighting | Interior Lighting - Networked Fixture Controls | Peak Shed | Winter Impact (kW/unit) @ Generation: | 0 | 0.232 | 0.2226 | 0.21784 | 0.21551 | 0.20731 | 0.19853 | 0.20286 | 0.18397 | 0.18464 | 0.18017 | 0.17534 | 0.16926 | 0.16161 | 0.15626 | 0.14996 | 0.15578 | 0.15235 | 0.15181 | 0.14717
CA | Commercial | Interior Lighting | Interior Lighting - Networked Fixture Controls | Sustained Shed | Winter Impact (kW/unit) @ Generation: | 0 | 0.232 | 0.2226 | 0.21784 | 0.21551 | 0.20731 | 0.19853 | 0.20286 | 0.18397 | 0.18464 | 0.18017 | 0.17534 | 0.16926 | 0.16161 | 0.15626 | 0.14996 | 0.15578 | 0.15235 | 0.15181 | 0.14717
CA | Commercial | Interior Lighting | Interior Lighting - Embedded Fixture Controls | Peak Shed | Summer Impact (kW/unit) @ Generation: | 0 | 0.021273 | 0.018693 | 0.015085 | 0.017006 | 0.015718 | 0.016119 | 0.015734 | 0.013787 | 0.013317 | 0.013181 | 0.012615 | 0.013104 | 0.011755 | 0.01109 | 0.01026 | 0.01051 | 0.010989 | 0.011015 | 0.0088062
CA | Commercial | Interior Lighting | Interior Lighting - Embedded Fixture Controls | Sustained Shed | Summer Impact (kW/unit) @ Generation: | 0 | 0.021273 | 0.018693 | 0.015085 | 0.017006 | 0.015718 | 0.016119 | 0.015734 | 0.013787 | 0.013317 | 0.013181 | 0.012615 | 0.013104 | 0.011755 | 0.01109 | 0.01026 | 0.01051 | 0.010989 | 0.011015 | 0.0088062
CA | Commercial | Interior Lighting | Interior Lighting - Embedded Fixture Controls | Peak Shed | Winter Impact (kW/unit) @ Generation: | 0 | 0.02113 | 0.019676 | 0.018753 | 0.018232 | 0.017308 | 0.016409 | 0.016543 | 0.014775 | 0.014631 | 0.014131 | 0.013588 | 0.013017 | 0.012374 | 0.011885 | 0.011272 | 0.011573 | 0.011187 | 0.010941 | 0.010442
CA | Commercial | Interior Lighting | Interior Lighting - Embedded Fixture Controls | Sustained Shed | Winter Impact (kW/unit) @ Generation: | 0 | 0.02113 | 0.019676 | 0.018753 | 0.018232 | 0.017308 | 0.016409 | 0.016543 | 0.014775 | 0.014631 | 0.014131 | 0.013588 | 0.013017 | 0.012374 | 0.011885 | 0.011272 | 0.011573 | 0.011187 | 0.010941 | 0.010442
CA | Commercial | Refrigeration | Refrigeration System Controls | Peak Shed | Summer Impact (kW/unit) @ Generation: | 0 | 0.1879 | 0.17511 | 0.15504 | 0.1711 | 0.16609 | 0.1716 | 0.16495 | 0.15779 | 0.15501 | 0.1604 | 0.15806 | 0.16787 | 0.1613 | 0.16223 | 0.1559 | 0.16765 | 0.17732 | 0.17745 | 0.15373
CA | Commercial | Refrigeration | Refrigeration System Controls | Sustained Shed | Summer Impact (kW/unit) @ Generation: | 0 | 0.087512 | 0.081554 | 0.072206 | 0.079687 | 0.077355 | 0.079919 | 0.076822 | 0.073486 | 0.072195 | 0.074704 | 0.073615 | 0.078181 | 0.075121 | 0.075554 | 0.072609 | 0.078079 | 0.082584 | 0.082645 | 0.071595
CA | Commercial | Refrigeration | Refrigeration System Controls | Peak Shed | Winter Impact (kW/unit) @ Generation: | 0 | 0.14684 | 0.1414 | 0.14239 | 0.14139 | 0.13813 | 0.13472 | 0.13735 | 0.1304 | 0.13323 | 0.13255 | 0.13279 | 0.13118 | 0.13025 | 0.13407 | 0.134 | 0.13942 | 0.13921 | 0.13868 | 0.13636
CA | Commercial | Refrigeration | Refrigeration System Controls | Sustained Shed | Winter Impact (kW/unit) @ Generation: | 0 | 0.068389 | 0.065855 | 0.066317 | 0.06585 | 0.06433 | 0.062742 | 0.063967 | 0.060731 | 0.06205 | 0.061733 | 0.061843 | 0.061097 | 0.06066 | 0.06244 | 0.062406 | 0.064932 | 0.064834 | 0.064586 | 0.063507
CA | Commercial | Miscellaneous | Pool Pump - DLC | Peak Shed | Summer Impact (kW/unit) @ Generation: | 0 | 0.089039 | 0.085943 | 0.079127 | 0.0873 | 0.086499 | 0.089981 | 0.087483 | 0.085822 | 0.08491 | 0.08723 | 0.085808 | 0.089746 | 0.086412 | 0.086007 | 0.082351 | 0.086471 | 0.089904 | 0.089556 | 0.079717
CA | Commercial | Miscellaneous | Pool Pump - DLC | Sustained Shed | Summer Impact (kW/unit) @ Generation: | 0 | 0.078895 | 0.076152 | 0.070113 | 0.077355 | 0.076645 | 0.07973 | 0.077517 | 0.076045 | 0.075237 | 0.077293 | 0.076032 | 0.079522 | 0.076567 | 0.076208 | 0.07297 | 0.07662 | 0.079662 | 0.079353 | 0.070635
CA | Commercial | Miscellaneous | Pool Pump - DLC | Peak Shed | Winter Impact (kW/unit) @ Generation: | 0 | 0.09268 | 0.091563 | 0.092154 | 0.094244 | 0.094022 | 0.093596 | 0.095753 | 0.09209 | 0.094223 | 0.094169 | 0.094028 | 0.093416 | 0.092063 | 0.092288 | 0.091384 | 0.093991 | 0.093516 | 0.093219 | 0.091277
CA | Commercial | Miscellaneous | Pool Pump - DLC | Sustained Shed | Winter Impact (kW/unit) @ Generation: | 0 | 0.082122 | 0.081132 | 0.081655 | 0.083508 | 0.083311 | 0.082933 | 0.084844 | 0.081599 | 0.083489 | 0.083441 | 0.083316 | 0.082774 | 0.081575 | 0.081774 | 0.080973 | 0.083283 | 0.082862 | 0.082599 | 0.080878
CA | Commercial | Cooling | Thermostat - Connected | Peak Shed | Summer Impact (kW/unit) @ Generation: | 0 | 0.72875 | 0.69874 | 0.64418 | 0.69832 | 0.66956 | 0.7007 | 0.74489 | 0.66223 | 0.65399 | 0.66386 | 0.64776 | 0.66137 | 0.62353 | 0.59834 | 0.55151 | 0.56165 | 0.58057 | 0.57645 | 0.52541
CA | Commercial | Cooling | Thermostat - Connected | Sustained Shed | Summer Impact (kW/unit) @ Generation: | 0 | 0.61215 | 0.58694 | 0.54111 | 0.58659 | 0.56243 | 0.58859 | 0.62571 | 0.55627 | 0.54936 | 0.55764 | 0.54412 | 0.55555 | 0.52377 | 0.5026 | 0.46327 | 0.47178 | 0.48768 | 0.48422 | 0.44134
CA | Commercial | Cooling | Thermostat - Connected | Peak Shed | Winter Impact (kW/unit) @ Generation: | 0 | 0.0057994 | 0.0065854 | 0.0047991 | 0.0057961 | 0.0052885 | 0.0055232 | 0.0058864 | 0.0045048 | 0.0047395 | 0.00551 | 0.0049632 | 0.0052631 | 0.0058766 | 0.0040702 | 0.0039968 | 0.0044362 | 0.0045763 | 0.0045874 | 0.0051693
CA | Commercial | Cooling | Thermostat - Connected | Sustained Shed | Winter Impact (kW/unit) @ Generation: | 0 | 0.0048715 | 0.0055317 | 0.0040313 | 0.0048687 | 0.0044423 | 0.0046395 | 0.0049446 | 0.003784 | 0.0039812 | 0.0046284 | 0.0041691 | 0.004421 | 0.0049363 | 0.0034189 | 0.0033573 | 0.0037264 | 0.0038441 | 0.0038534 | 0.0043422
CA | Commercial | Space Heating | Thermostat - Connected | Peak Shed | Summer Impact (kW/unit) @ Generation: | 0 | 6.8152e-07 | 6.671e-07 | 4.7888e-07 | 5.9517e-07 | 5.8638e-07 | 6.4991e-07 | 5.1781e-07 | 6.3419e-07 | 5.9248e-07 | 5.9498e-07 | 5.5565e-07 | 6.8043e-07 | 6.6623e-07 | 6.3389e-07 | 5.8487e-07 | 5.5515e-07 | 5.9533e-07 | 6.0765e-07 | 4.3726e-07
CA | Commercial | Space Heating | Thermostat - Connected | Sustained Shed | Summer Impact (kW/unit) @ Generation: | 0 | 5.7248e-07 | 5.6037e-07 | 4.0226e-07 | 4.9995e-07 | 4.9256e-07 | 5.4593e-07 | 4.3496e-07 | 5.3272e-07 | 4.9768e-07 | 4.9979e-07 | 4.6675e-07 | 5.7156e-07 | 5.5963e-07 | 5.3247e-07 | 4.9129e-07 | 4.6632e-07 | 5.0007e-07 | 5.1042e-07 | 3.6729e-07
CA | Commercial | Space Heating | Thermostat - Connected | Peak Shed | Winter Impact (kW/unit) @ Generation: | 0 | 0.43424 | 0.43733 | 0.45297 | 0.46036 | 0.44298 | 0.4336 | 0.44911 | 0.4428 | 0.46047 | 0.46022 | 0.44581 | 0.43355 | 0.43676 | 0.44259 | 0.45456 | 0.41939 | 0.39719 | 0.38717 | 0.38922
CA | Commercial | Space Heating | Thermostat - Connected | Sustained Shed | Winter Impact (kW/unit) @ Generation: | 0 | 0.36476 | 0.36736 | 0.3805 | 0.3867 | 0.3721 | 0.36423 | 0.37725 | 0.37195 | 0.3868 | 0.38658 | 0.37448 | 0.36418 | 0.36688 | 0.37178 | 0.38183 | 0.35228 | 0.33364 | 0.32522 | 0.32695
CA | Commercial | Cooling | Energy Management Systems | Peak Shed | Summer Impact (kW/unit) @ Generation: | 0 | 2.1575 | 1.9651 | 1.686 | 1.6695 | 1.444 | 1.3591 | 1.3086 | 1.0681 | 0.98237 | 0.94337 | 0.88325 | 0.87884 | 0.82085 | 0.79304 | 0.73793 | 0.75873 | 0.79121 | 0.79153 | 0.72608
CA | Commercial | Cooling | Energy Management Systems | Sustained Shed | Summer Impact (kW/unit) @ Generation: | 0 | 1.8123 | 1.6507 | 1.4162 | 1.4024 | 1.213 | 1.1416 | 1.0992 | 0.89718 | 0.82519 | 0.79243 | 0.74193 | 0.73822 | 0.68951 | 0.66615 | 0.61986 | 0.63734 | 0.66462 | 0.66488 | 0.60991
CA | Commercial | Cooling | Energy Management Systems | Peak Shed | Winter Impact (kW/unit) @ Generation: | 0 | 0.017169 | 0.01852 | 0.01256 | 0.013857 | 0.011406 | 0.010713 | 0.010341 | 0.0072656 | 0.0071192 | 0.0078299 | 0.0067674 | 0.0069937 | 0.0077362 | 0.0053946 | 0.0053477 | 0.0059928 | 0.0062367 | 0.0062989 | 0.0071437
CA | Commercial | Cooling | Energy Management Systems | Sustained Shed | Winter Impact (kW/unit) @ Generation: | 0 | 0.014422 | 0.015557 | 0.010551 | 0.01164 | 0.0095806 | 0.0089987 | 0.0086864 | 0.0061031 | 0.0059801 | 0.0065771 | 0.0056847 | 0.0058747 | 0.0064984 | 0.0045315 | 0.0044921 | 0.005034 | 0.0052388 | 0.0052911 | 0.0060007
CA | Commercial | Space Heating | Energy Management Systems | Peak Shed | Summer Impact (kW/unit) @ Generation: | 0 | 1.7838e-06 | 1.6807e-06 | 1.1494e-06 | 1.3552e-06 | 1.2692e-06 | 1.3464e-06 | 1.0354e-06 | 1.2339e-06 | 1.1294e-06 | 1.1172e-06 | 1.0319e-06 | 1.2536e-06 | 1.2204e-06 | 1.1565e-06 | 1.0775e-06 | 1.064e-06 | 1.1779e-06 | 1.2326e-06 | 9.0532e-07
CA | Commercial | Space Heating | Energy Management Systems | Sustained Shed | Summer Impact (kW/unit) @ Generation: | 0 | 1.4984e-06 | 1.4117e-06 | 9.6551e-07 | 1.1383e-06 | 1.0662e-06 | 1.131e-06 | 8.6971e-07 | 1.0365e-06 | 9.4871e-07 | 9.3846e-07 | 8.6681e-07 | 1.053e-06 | 1.0252e-06 | 9.715e-07 | 9.0514e-07 | 8.938e-07 | 9.8943e-07 | 1.0354e-06 | 7.6047e-07
CA | Commercial | Space Heating | Energy Management Systems | Peak Shed | Winter Impact (kW/unit) @ Generation: | 0 | 1.1366 | 1.1018 | 1.0872 | 1.0482 | 0.95884 | 0.89827 | 0.89799 | 0.86154 | 0.87778 | 0.86415 | 0.82792 | 0.79876 | 0.80009 | 0.80752 | 0.83747 | 0.80384 | 0.78586 | 0.78536 | 0.80587
CA | Commercial | Space Heating | Energy Management Systems | Sustained Shed | Winter Impact (kW/unit) @ Generation: | 0 | 0.95471 | 0.9255 | 0.91327 | 0.8805 | 0.80543 | 0.75455 | 0.75432 | 0.72369 | 0.73733 | 0.72589 | 0.69546 | 0.67096 | 0.67208 | 0.67831 | 0.70347 | 0.67522 | 0.66012 | 0.6597 | 0.67693
CA | Commercial | Ventilation | Energy Management Systems | Peak Shed | Summer Impact (kW/unit) @ Generation: | 0 | 0.79995 | 0.70918 | 0.58308 | 0.55806 | 0.47572 | 0.42647 | 0.36134 | 0.31423 | 0.28082 | 0.26534 | 0.24398 | 0.24182 | 0.22319 | 0.21493 | 0.20052 | 0.20649 | 0.21142 | 0.20801 | 0.18316
CA | Commercial | Ventilation | Energy Management Systems | Sustained Shed | Summer Impact (kW/unit) @ Generation: | 0 | 0.67195 | 0.59571 | 0.48979 | 0.46877 | 0.39961 | 0.35824 | 0.30352 | 0.26395 | 0.23589 | 0.22289 | 0.20494 | 0.20313 | 0.18748 | 0.18054 | 0.16844 | 0.17345 | 0.1776 | 0.17473 | 0.15385
CA | Commercial | Ventilation | Energy Management Systems | Peak Shed | Winter Impact (kW/unit) @ Generation: | 0 | 0.83266 | 0.75556 | 0.67908 | 0.60244 | 0.5171 | 0.4436 | 0.39549 | 0.33718 | 0.31162 | 0.28645 | 0.26735 | 0.25171 | 0.23779 | 0.23063 | 0.22252 | 0.22445 | 0.21992 | 0.21652 | 0.20972
CA | Commercial | Ventilation | Energy Management Systems | Sustained Shed | Winter Impact (kW/unit) @ Generation: | 0 | 0.69944 | 0.63467 | 0.57042 | 0.50605 | 0.43436 | 0.37263 | 0.33221 | 0.28323 | 0.26176 | 0.24061 | 0.22458 | 0.21144 | 0.19974 | 0.19373 | 0.18691 | 0.18854 | 0.18473 | 0.18188 | 0.17616
CA | Commercial | Interior Lighting | Energy Management Systems | Peak Shed | Summer Impact (kW/unit) @ Generation: | 0 | 0.85026 | 0.709 | 0.52781 | 0.534 | 0.4375 | 0.39765 | 0.34884 | 0.2798 | 0.25204 | 0.23712 | 0.21923 | 0.22292 | 0.19787 | 0.18628 | 0.17297 | 0.17838 | 0.18797 | 0.1899 | 0.15289
CA | Commercial | Interior Lighting | Energy Management Systems | Sustained Shed | Summer Impact (kW/unit) @ Generation: | 0 | 0.85026 | 0.709 | 0.52781 | 0.534 | 0.4375 | 0.39765 | 0.34884 | 0.2798 | 0.25204 | 0.23712 | 0.21923 | 0.22292 | 0.19787 | 0.18628 | 0.17297 | 0.17838 | 0.18797 | 0.1899 | 0.15289
CA | Commercial | Interior Lighting | Energy Management Systems | Peak Shed | Winter Impact (kW/unit) @ Generation: | 0 | 0.84456 | 0.7463 | 0.65613 | 0.57249 | 0.48176 | 0.4048 | 0.36679 | 0.29985 | 0.2769 | 0.25422 | 0.23614 | 0.22143 | 0.20828 | 0.19963 | 0.19003 | 0.19642 | 0.19135 | 0.18862 | 0.18129
CA | Commercial | Interior Lighting | Energy Management Systems | Sustained Shed | Winter Impact (kW/unit) @ Generation: | 0 | 0.84456 | 0.7463 | 0.65613 | 0.57249 | 0.48176 | 0.4048 | 0.36679 | 0.29985 | 0.2769 | 0.25422 | 0.23614 | 0.22143 | 0.20828 | 0.19963 | 0.19003 | 0.19642 | 0.19135 | 0.18862 | 0.18129
CA | Commercial | Refrigeration | Energy Management Systems | Peak Shed | Summer Impact (kW/unit) @ Generation: | 0 | 0.35612 | 0.33665 | 0.30139 | 0.33556 | 0.32825 | 0.3417 | 0.33084 | 0.31836 | 0.31417 | 0.32593 | 0.32129 | 0.34084 | 0.32631 | 0.32689 | 0.31324 | 0.33681 | 0.35769 | 0.36094 | 0.31625
CA | Commercial | Refrigeration | Energy Management Systems | Sustained Shed | Summer Impact (kW/unit) @ Generation: | 0 | 0.35612 | 0.33665 | 0.30139 | 0.33556 | 0.32825 | 0.3417 | 0.33084 | 0.31836 | 0.31417 | 0.32593 | 0.32129 | 0.34084 | 0.32631 | 0.32689 | 0.31324 | 0.33681 | 0.35769 | 0.36094 | 0.31625
CA | Commercial | Refrigeration | Energy Management Systems | Peak Shed | Winter Impact (kW/unit) @ Generation: | 0 | 0.2783 | 0.27185 | 0.27681 | 0.27729 | 0.27298 | 0.26826 | 0.27548 | 0.2631 | 0.27002 | 0.26933 | 0.26992 | 0.26636 | 0.26349 | 0.27015 | 0.26923 | 0.2801 | 0.28081 | 0.28207 | 0.28052
CA | Commercial | Refrigeration | Energy Management Systems | Sustained Shed | Winter Impact (kW/unit) @ Generation: | 0 | 0.2783 | 0.27185 | 0.27681 | 0.27729 | 0.27298 | 0.26826 | 0.27548 | 0.2631 | 0.27002 | 0.26933 | 0.26992 | 0.26636 | 0.26349 | 0.27015 | 0.26923 | 0.2801 | 0.28081 | 0.28207 | 0.28052
ID | Commercial | Cooling | Air-Cooled Chiller - DLC | Peak Shed | Summer Impact (kW/unit) @ Generation: | 0 | 0.39331 | 0.36026 | 0.31459 | 0.36226 | 0.34696 | 0.36586 | 0.3869 | 0.34958 | 0.34837 | 0.35238 | 0.35188 | 0.37333 | 0.34302 | 0.3424 | 0.31963 | 0.3332 | 0.35222 | 0.36724 | 0.30818
ID | Commercial | Cooling | Air-Cooled Chiller - DLC | Sustained Shed | Summer Impact (kW/unit) @ Generation: | 0 | 0.31465 | 0.28821 | 0.25167 | 0.28981 | 0.27757 | 0.29269 | 0.30952 | 0.27966 | 0.2787 | 0.28191 | 0.2815 | 0.29866 | 0.27442 | 0.27392 | 0.2557 | 0.26656 | 0.28178 | 0.29379 | 0.24655
ID | Commercial | Cooling | Air-Cooled Chiller - DLC | Peak Shed | Winter Impact (kW/unit) @ Generation: | 0 | 0.0004917 | 0.00046714 | 0.00041251 | 0.00049017 | 0.00046282 | 0.00046485 | 0.00050607 | 0.00038894 | 0.00047729 | 0.0004768 | 0.00044804 | 0.00046672 | 0.00044479 | 0.00038095 | 0.00043791 | 0.00044447 | 0.00044752 | 0.00045911 | 0.0004437
ID | Commercial | Cooling | Air-Cooled Chiller - DLC | Sustained Shed | Winter Impact (kW/unit) @ Generation: | 0 | 0.00039336 | 0.00037371 | 0.00033 | 0.00039214 | 0.00037025 | 0.00037188 | 0.00040486 | 0.00031115 | 0.00038183 | 0.00038144 | 0.00035843 | 0.00037338 | 0.00035583 | 0.00030476 | 0.00035033 | 0.00035557 | 0.00035802 | 0.00036729 | 0.00035496
ID | Commercial | Cooling | Air-Cooled Chiller - ADR | Peak Shed | Summer Impact (kW/unit) @ Generation: | 0 | 0.55011 | 0.50342 | 0.43909 | 0.50492 | 0.4828 | 0.50814 | 0.53625 | 0.48341 | 0.48055 | 0.48479 | 0.48272 | 0.51059 | 0.46765 | 0.46492 | 0.43189 | 0.44772 | 0.47029 | 0.48688 | 0.40539
ID | Commercial | Cooling | Air-Cooled Chiller - ADR | Sustained Shed | Summer Impact (kW/unit) @ Generation: | 0 | 0.55011 | 0.50342 | 0.43909 | 0.50492 | 0.4828 | 0.50814 | 0.53625 | 0.48341 | 0.48055 | 0.48479 | 0.48272 | 0.51059 | 0.46765 | 0.46492 | 0.43189 | 0.44772 | 0.47029 | 0.48688 | 0.40539
ID | Commercial | Cooling | Air-Cooled Chiller - ADR | Peak Shed | Winter Impact (kW/unit) @ Generation: | 0 | 0.00068773 | 0.00065278 | 0.00057576 | 0.0006832 | 0.00064402 | 0.00064563 | 0.00070142 | 0.00053784 | 0.00065839 | 0.00065595 | 0.00061464 | 0.00063833 | 0.00060639 | 0.00051727 | 0.00059173 | 0.00059722 | 0.00059754 | 0.00060868 | 0.00058365
ID | Commercial | Cooling | Air-Cooled Chiller - ADR | Sustained Shed | Winter Impact (kW/unit) @ Generation: | 0 | 0.00068773 | 0.00065278 | 0.00057576 | 0.0006832 | 0.00064402 | 0.00064563 | 0.00070142 | 0.00053784 | 0.00065839 | 0.00065595 | 0.00061464 | 0.00063833 | 0.00060639 | 0.00051727 | 0.00059173 | 0.00059722 | 0.00059754 | 0.00060868 | 0.00058365
ID | Commercial | Cooling | Water-Cooled Chiller - DLC | Peak Shed | Summer Impact (kW/unit) @ Generation: | 0 | 3.0479 | 2.7752 | 2.4099 | 2.7609 | 2.6319 | 2.7634 | 2.9113 | 2.6217 | 2.6052 | 2.6289 | 2.62 | 2.7755 | 2.5475 | 2.5412 | 2.3716 | 2.4726 | 2.6148 | 2.7283 | 2.2919
ID | Commercial | Cooling | Water-Cooled Chiller - DLC | Sustained Shed | Summer Impact (kW/unit) @ Generation: | 0 | 2.4383 | 2.2201 | 1.9279 | 2.2087 | 2.1055 | 2.2107 | 2.329 | 2.0974 | 2.0841 | 2.1031 | 2.096 | 2.2204 | 2.038 | 2.033 | 1.8973 | 1.9781 | 2.0919 | 2.1826 | 1.8335
ID | Commercial | Cooling | Water-Cooled Chiller - DLC | Peak Shed | Winter Impact (kW/unit) @ Generation: | 0 | 0.0038104 | 0.0035985 | 0.00316 | 0.0037357 | 0.0035107 | 0.0035111 | 0.003808 | 0.0029169 | 0.0035693 | 0.0035571 | 0.003336 | 0.0034699 | 0.0033032 | 0.0028273 | 0.0032492 | 0.0032982 | 0.0033223 | 0.0034108 | 0.0032997
ID | Commercial | Cooling | Water-Cooled Chiller - DLC | Sustained Shed | Winter Impact (kW/unit) @ Generation: | 0 | 0.0030483 | 0.0028788 | 0.002528 | 0.0029886 | 0.0028085 | 0.0028089 | 0.0030464 | 0.0023335 | 0.0028554 | 0.0028457 | 0.0026688 | 0.0027759 | 0.0026426 | 0.0022619 | 0.0025994 | 0.0026386 | 0.0026578 | 0.0027287 | 0.0026397
ID | Commercial | Cooling | Water-Cooled Chiller - ADR | Peak Shed | Summer Impact (kW/unit) @ Generation: | 0 | 4.2699 | 3.8903 | 3.3809 | 3.877 | 3.6998 | 3.8895 | 4.1031 | 3.7004 | 3.683 | 3.7229 | 3.7173 | 3.9458 | 3.6294 | 3.6293 | 3.3964 | 3.5517 | 3.7684 | 3.9462 | 3.328
ID | Commercial | Cooling | Water-Cooled Chiller - ADR | Sustained Shed | Summer Impact (kW/unit) @ Generation: | 0 | 4.2699 | 3.8903 | 3.3809 | 3.877 | 3.6998 | 3.8895 | 4.1031 | 3.7004 | 3.683 | 3.7229 | 3.7173 | 3.9458 | 3.6294 | 3.6293 | 3.3964 | 3.5517 | 3.7684 | 3.9462 | 3.328
ID | Commercial | Cooling | Water-Cooled Chiller - ADR | Peak Shed | Winter Impact (kW/unit) @ Generation: | 0 | 0.0053381 | 0.0050445 | 0.0044333 | 0.0052458 | 0.0049352 | 0.0049418 | 0.0053669 | 0.004117 | 0.005046 | 0.0050374 | 0.0047332 | 0.004933 | 0.0047062 | 0.004038 | 0.0046533 | 0.0047377 | 0.004788 | 0.0049334 | 0.0047914
ID | Commercial | Cooling | Water-Cooled Chiller - ADR | Sustained Shed | Winter Impact (kW/unit) @ Generation: | 0 | 0.0053381 | 0.0050445 | 0.0044333 | 0.0052458 | 0.0049352 | 0.0049418 | 0.0053669 | 0.004117 | 0.005046 | 0.0050374 | 0.0047332 | 0.004933 | 0.0047062 | 0.004038 | 0.0046533 | 0.0047377 | 0.004788 | 0.0049334 | 0.0047914
ID | Commercial | Cooling | RTU - DLC | Peak Shed | Summer Impact (kW/unit) @ Generation: | 0 | 0.22608 | 0.20552 | 0.17843 | 0.20405 | 0.19379 | 0.20226 | 0.21122 | 0.18794 | 0.18387 | 0.183 | 0.17983 | 0.18814 | 0.17061 | 0.16826 | 0.15554 | 0.16115 | 0.16973 | 0.17673 | 0.14839
ID | Commercial | Cooling | RTU - DLC | Sustained Shed | Summer Impact (kW/unit) @ Generation: | 0 | 0.18087 | 0.16442 | 0.14275 | 0.16324 | 0.15503 | 0.16181 | 0.16897 | 0.15035 | 0.1471 | 0.1464 | 0.14386 | 0.15051 | 0.13648 | 0.1346 | 0.12443 | 0.12892 | 0.13578 | 0.14138 | 0.11871
ID | Commercial | Cooling | RTU - DLC | Peak Shed | Winter Impact (kW/unit) @ Generation: | 0 | 0.00028264 | 0.0002665 | 0.00023397 | 0.0002761 | 0.0002585 | 0.00025698 | 0.00027628 | 0.0002091 | 0.00025192 | 0.00024762 | 0.00022897 | 0.00023521 | 0.00022122 | 0.0001872 | 0.0002131 | 0.00021496 | 0.00021565 | 0.00022094 | 0.00021364
ID | Commercial | Cooling | RTU - DLC | Sustained Shed | Winter Impact (kW/unit) @ Generation: | 0 | 0.00022611 | 0.0002132 | 0.00018718 | 0.00022088 | 0.0002068 | 0.00020558 | 0.00022102 | 0.00016728 | 0.00020153 | 0.00019809 | 0.00018318 | 0.00018817 | 0.00017698 | 0.00014976 | 0.00017048 | 0.00017197 | 0.00017252 | 0.00017675 | 0.00017091
ID | Commercial | Cooling | Packaged Terminal AC | Peak Shed | Summer Impact (kW/unit) @ Generation: | 0 | 0 | 0 | 0 | 0 | 0 | 0 | 0 | 0 | 0 | 0 | 0 | 0 | 0 | 0 | 0 | 0 | 0 | 0 | 0
ID | Commercial | Cooling | Packaged Terminal AC | Sustained Shed | Summer Impact (kW/unit) @ Generation: | 0 | 0 | 0 | 0 | 0 | 0 | 0 | 0 | 0 | 0 | 0 | 0 | 0 | 0 | 0 | 0 | 0 | 0 | 0 | 0
ID | Commercial | Cooling | Packaged Terminal AC | Peak Shed | Winter Impact (kW/unit) @ Generation: | 0 | 0 | 0 | 0 | 0 | 0 | 0 | 0 | 0 | 0 | 0 | 0 | 0 | 0 | 0 | 0 | 0 | 0 | 0 | 0
ID | Commercial | Cooling | Packaged Terminal AC | Sustained Shed | Winter Impact (kW/unit) @ Generation: | 0 | 0 | 0 | 0 | 0 | 0 | 0 | 0 | 0 | 0 | 0 | 0 | 0 | 0 | 0 | 0 | 0 | 0 | 0 | 0
ID | Commercial | Cooling | Packaged Terminal HP | Peak Shed | Summer Impact (kW/unit) @ Generation: | 0 | 0 | 0 | 0 | 0 | 0 | 0 | 0 | 0 | 0 | 0 | 0 | 0 | 0 | 0 | 0 | 0 | 0 | 0 | 0
ID | Commercial | Cooling | Packaged Terminal HP | Sustained Shed | Summer Impact (kW/unit) @ Generation: | 0 | 0 | 0 | 0 | 0 | 0 | 0 | 0 | 0 | 0 | 0 | 0 | 0 | 0 | 0 | 0 | 0 | 0 | 0 | 0
ID | Commercial | Cooling | Packaged Terminal HP | Peak Shed | Winter Impact (kW/unit) @ Generation: | 0 | 0 | 0 | 0 | 0 | 0 | 0 | 0 | 0 | 0 | 0 | 0 | 0 | 0 | 0 | 0 | 0 | 0 | 0 | 0
ID | Commercial | Cooling | Packaged Terminal HP | Sustained Shed | Winter Impact (kW/unit) @ Generation: | 0 | 0 | 0 | 0 | 0 | 0 | 0 | 0 | 0 | 0 | 0 | 0 | 0 | 0 | 0 | 0 | 0 | 0 | 0 | 0
ID | Commercial | Cooling | Air-Source Heat Pump - DLC | Peak Shed | Summer Impact (kW/unit) @ Generation: | 0 | 0.24154 | 0.21823 | 0.18751 | 0.21165 | 0.19812 | 0.20344 | 0.2085 | 0.18143 | 0.17283 | 0.16991 | 0.16592 | 0.17263 | 0.1557 | 0.15279 | 0.14065 | 0.1453 | 0.15287 | 0.15906 | 0.13356
ID | Commercial | Cooling | Air-Source Heat Pump - DLC | Sustained Shed | Summer Impact (kW/unit) @ Generation: | 0 | 0.19324 | 0.17458 | 0.15001 | 0.16932 | 0.15849 | 0.16275 | 0.1668 | 0.14514 | 0.13826 | 0.13592 | 0.13274 | 0.1381 | 0.12456 | 0.12224 | 0.11252 | 0.11624 | 0.12229 | 0.12725 | 0.10685
ID | Commercial | Cooling | Air-Source Heat Pump - DLC | Peak Shed | Winter Impact (kW/unit) @ Generation: | 0 | 0.00030197 | 0.00028297 | 0.00024588 | 0.00028638 | 0.00026427 | 0.00025849 | 0.00027273 | 0.00020186 | 0.00023679 | 0.00022989 | 0.00021127 | 0.00021581 | 0.00020189 | 0.00017 | 0.0001927 | 0.00019382 | 0.00019423 | 0.00019885 | 0.00019229
ID | Commercial | Cooling | Air-Source Heat Pump - DLC | Sustained Shed | Winter Impact (kW/unit) @ Generation: | 0 | 0.00024158 | 0.00022638 | 0.0001967 | 0.00022911 | 0.00021142 | 0.00020679 | 0.00021818 | 0.00016149 | 0.00018943 | 0.00018392 | 0.00016901 | 0.00017265 | 0.00016151 | 0.000136 | 0.00015416 | 0.00015506 | 0.00015538 | 0.00015908 | 0.00015383
ID | Commercial | Cooling | Geothermal Heat Pump - DLC | Peak Shed | Summer Impact (kW/unit) @ Generation: | 0 | 0.22251 | 0.19669 | 0.16494 | 0.18107 | 0.16466 | 0.16397 | 0.16225 | 0.13512 | 0.12146 | 0.11796 | 0.1163 | 0.1212 | 0.10912 | 0.10692 | 0.098555 | 0.10245 | 0.10906 | 0.1155 | 0.098954
ID | Commercial | Cooling | Geothermal Heat Pump - DLC | Sustained Shed | Summer Impact (kW/unit) @ Generation: | 0 | 0.178 | 0.15735 | 0.13195 | 0.14485 | 0.13173 | 0.13117 | 0.1298 | 0.1081 | 0.09717 | 0.094369 | 0.093039 | 0.09696 | 0.0873 | 0.085537 | 0.078844 | 0.081963 | 0.087245 | 0.092402 | 0.079164
ID | Commercial | Cooling | Geothermal Heat Pump - DLC | Peak Shed | Winter Impact (kW/unit) @ Generation: | 0 | 0.00027817 | 0.00025505 | 0.00021628 | 0.000245 | 0.00021964 | 0.00020833 | 0.00021223 | 0.00015034 | 0.00016641 | 0.00015961 | 0.00014808 | 0.00015152 | 0.0001415 | 0.00011896 | 0.00013503 | 0.00013666 | 0.00013856 | 0.0001444 | 0.00014247
ID | Commercial | Cooling | Geothermal Heat Pump - DLC | Sustained Shed | Winter Impact (kW/unit) @ Generation: | 0 | 0.00022254 | 0.00020404 | 0.00017302 | 0.000196 | 0.00017571 | 0.00016666 | 0.00016978 | 0.00012027 | 0.00013313 | 0.00012769 | 0.00011847 | 0.00012122 | 0.0001132 | 9.5168e-05 | 0.00010802 | 0.00010933 | 0.00011085 | 0.00011552 | 0.00011397
ID | Commercial | Space Heating | Electric Furnace - DLC | Peak Shed | Summer Impact (kW/unit) @ Generation: | 0 | 3.2834e-10 | 3.1972e-10 | 0 | 2.8666e-10 | 2.8537e-10 | 3.1498e-10 | 0 | 3.0086e-10 | 2.8283e-10 | 2.8791e-10 | 0 | 3.309e-10 | 3.2244e-10 | 3.0266e-10 | 2.8367e-10 | 2.8799e-10 | 3.1779e-10 | 3.3208e-10 | 0
ID | Commercial | Space Heating | Electric Furnace - DLC | Sustained Shed | Summer Impact (kW/unit) @ Generation: | 0 | 2.6267e-10 | 2.5578e-10 | 0 | 2.2933e-10 | 2.2829e-10 | 2.5198e-10 | 0 | 2.4069e-10 | 2.2627e-10 | 2.3033e-10 | 0 | 2.6472e-10 | 2.5795e-10 | 2.4213e-10 | 2.2693e-10 | 2.304e-10 | 2.5423e-10 | 2.6566e-10 | 0
ID | Commercial | Space Heating | Electric Furnace - DLC | Peak Shed | Winter Impact (kW/unit) @ Generation: | 0 | 0.34696 | 0.35464 | 0.35182 | 0.36388 | 0.34768 | 0.34705 | 0.35788 | 0.34897 | 0.36441 | 0.36548 | 0.35222 | 0.34966 | 0.35765 | 0.35105 | 0.36548 | 0.35088 | 0.35015 | 0.35091 | 0.35435
ID | Commercial | Space Heating | Electric Furnace - DLC | Sustained Shed | Winter Impact (kW/unit) @ Generation: | 0 | 0.27757 | 0.28371 | 0.28145 | 0.29111 | 0.27815 | 0.27764 | 0.2863 | 0.27917 | 0.29153 | 0.29238 | 0.28178 | 0.27973 | 0.28612 | 0.28084 | 0.29239 | 0.28071 | 0.28012 | 0.28073 | 0.28348
ID | Commercial | Space Heating | Packaged Terminal HP | Peak Shed | Summer Impact (kW/unit) @ Generation: | 0 | 0 | 0 | 0 | 0 | 0 | 0 | 0 | 0 | 0 | 0 | 0 | 0 | 0 | 0 | 0 | 0 | 0 | 0 | 0
ID | Commercial | Space Heating | Packaged Terminal HP | Sustained Shed | Summer Impact (kW/unit) @ Generation: | 0 | 0 | 0 | 0 | 0 | 0 | 0 | 0 | 0 | 0 | 0 | 0 | 0 | 0 | 0 | 0 | 0 | 0 | 0 | 0
ID | Commercial | Space Heating | Packaged Terminal HP | Peak Shed | Winter Impact (kW/unit) @ Generation: | 0 | 0 | 0 | 0 | 0 | 0 | 0 | 0 | 0 | 0 | 0 | 0 | 0 | 0 | 0 | 0 | 0 | 0 | 0 | 0
ID | Commercial | Space Heating | Packaged Terminal HP | Sustained Shed | Winter Impact (kW/unit) @ Generation: | 0 | 0 | 0 | 0 | 0 | 0 | 0 | 0 | 0 | 0 | 0 | 0 | 0 | 0 | 0 | 0 | 0 | 0 | 0 | 0
ID | Commercial | Space Heating | Air-Source Heat Pump - DLC | Peak Shed | Summer Impact (kW/unit) @ Generation: | 0 | 3.0059e-10 | 2.9187e-10 | 0 | 2.5975e-10 | 2.5735e-10 | 2.8264e-10 | 0 | 2.6711e-10 | 2.497e-10 | 2.5274e-10 | 0 | 2.8722e-10 | 2.7838e-10 | 2.6e-10 | 2.4245e-10 | 2.4492e-10 | 2.6895e-10 | 2.7971e-10 | 0
ID | Commercial | Space Heating | Air-Source Heat Pump - DLC | Sustained Shed | Summer Impact (kW/unit) @ Generation: | 0 | 2.4047e-10 | 2.335e-10 | 0 | 2.078e-10 | 2.0588e-10 | 2.2611e-10 | 0 | 2.1369e-10 | 1.9976e-10 | 2.022e-10 | 0 | 2.2977e-10 | 2.227e-10 | 2.08e-10 | 1.9396e-10 | 1.9594e-10 | 2.1516e-10 | 2.2377e-10 | 0
ID | Commercial | Space Heating | Air-Source Heat Pump - DLC | Peak Shed | Winter Impact (kW/unit) @ Generation: | 0 | 0.31763 | 0.32375 | 0.32022 | 0.32973 | 0.31355 | 0.31142 | 0.31946 | 0.30982 | 0.32173 | 0.32084 | 0.30744 | 0.30351 | 0.30878 | 0.30157 | 0.31238 | 0.2984 | 0.29634 | 0.29557 | 0.29707
ID | Commercial | Space Heating | Air-Source Heat Pump - DLC | Sustained Shed | Winter Impact (kW/unit) @ Generation: | 0 | 0.25411 | 0.259 | 0.25618 | 0.26379 | 0.25084 | 0.24913 | 0.25557 | 0.24785 | 0.25738 | 0.25667 | 0.24595 | 0.2428 | 0.24702 | 0.24126 | 0.2499 | 0.23872 | 0.23707 | 0.23646 | 0.23766
ID | Commercial | Ventilation | Ventilation | Peak Shed | Summer Impact (kW/unit) @ Generation: | 0 | 0.060975 | 0.058067 | 0.052774 | 0.057017 | 0.055506 | 0.056719 | 0.054109 | 0.05201 | 0.05032 | 0.050448 | 0.048347 | 0.04921 | 0.04612 | 0.044741 | 0.041855 | 0.043129 | 0.044176 | 0.043505 | 0.038373
ID | Commercial | Ventilation | Ventilation | Sustained Shed | Summer Impact (kW/unit) @ Generation: | 0 | 0.04878 | 0.046453 | 0.042219 | 0.045613 | 0.044405 | 0.045375 | 0.043287 | 0.041608 | 0.040256 | 0.040359 | 0.038678 | 0.039368 | 0.036896 | 0.035793 | 0.033484 | 0.034503 | 0.035341 | 0.034804 | 0.030699
ID | Commercial | Ventilation | Ventilation | Peak Shed | Winter Impact (kW/unit) @ Generation: | 0 | 0.063469 | 0.061864 | 0.061462 | 0.061552 | 0.060333 | 0.058998 | 0.059224 | 0.055808 | 0.055839 | 0.054461 | 0.052979 | 0.051223 | 0.049137 | 0.048008 | 0.046446 | 0.04688 | 0.04595 | 0.045285 | 0.043938
ID | Commercial | Ventilation | Ventilation | Sustained Shed | Winter Impact (kW/unit) @ Generation: | 0 | 0.050775 | 0.049491 | 0.049169 | 0.049241 | 0.048267 | 0.047198 | 0.047379 | 0.044647 | 0.044671 | 0.043569 | 0.042383 | 0.040978 | 0.039309 | 0.038407 | 0.037157 | 0.037504 | 0.03676 | 0.036228 | 0.03515
ID | Commercial | Water Heating | ER Water Heater - DLC | Peak Shed | Summer Impact (kW/unit) @ Generation: | 0 | 0.047951 | 0.044096 | 0.037225 | 0.044688 | 0.043117 | 0.04668 | 0.04795 | 0.043204 | 0.043346 | 0.04475 | 0.044222 | 0.047998 | 0.044161 | 0.04326 | 0.040864 | 0.043213 | 0.046783 | 0.04803 | 0.038564
ID | Commercial | Water Heating | ER Water Heater - DLC | Sustained Shed | Summer Impact (kW/unit) @ Generation: | 0 | 0.032808 | 0.030171 | 0.02547 | 0.030576 | 0.029501 | 0.031939 | 0.032808 | 0.029561 | 0.029658 | 0.030619 | 0.030257 | 0.032841 | 0.030215 | 0.029599 | 0.02796 | 0.029567 | 0.03201 | 0.032863 | 0.026386
ID | Commercial | Water Heating | ER Water Heater - DLC | Peak Shed | Winter Impact (kW/unit) @ Generation: | 0 | 0.075837 | 0.074441 | 0.07088 | 0.074879 | 0.075447 | 0.075782 | 0.080577 | 0.069578 | 0.073618 | 0.074984 | 0.075531 | 0.075913 | 0.074551 | 0.069667 | 0.069403 | 0.075616 | 0.075949 | 0.075964 | 0.074287
ID | Commercial | Water Heating | ER Water Heater - DLC | Sustained Shed | Winter Impact (kW/unit) @ Generation: | 0 | 0.051889 | 0.050933 | 0.048497 | 0.051233 | 0.051622 | 0.051851 | 0.055131 | 0.047606 | 0.05037 | 0.051305 | 0.051679 | 0.05194 | 0.051009 | 0.047667 | 0.047486 | 0.051738 | 0.051965 | 0.051975 | 0.050828
ID | Commercial | Water Heating | Grid Interactive ER Water Heater | Peak Shed | Summer Impact (kW/unit) @ Generation: | 0 | 0.043702 | 0.040153 | 0.033863 | 0.040609 | 0.039137 | 0.042322 | 0.043418 | 0.039069 | 0.039152 | 0.040381 | 0.039871 | 0.043243 | 0.03976 | 0.038926 | 0.03675 | 0.038847 | 0.042039 | 0.043142 | 0.034626
ID | Commercial | Water Heating | Grid Interactive ER Water Heater | Sustained Shed | Summer Impact (kW/unit) @ Generation: | 0 | 0.030848 | 0.028343 | 0.023903 | 0.028665 | 0.027626 | 0.029874 | 0.030648 | 0.027578 | 0.027637 | 0.028504 | 0.028144 | 0.030525 | 0.028066 | 0.027477 | 0.025941 | 0.027421 | 0.029674 | 0.030453 | 0.024442
ID | Commercial | Water Heating | Grid Interactive ER Water Heater | Peak Shed | Winter Impact (kW/unit) @ Generation: | 0 | 0.069118 | 0.067784 | 0.064479 | 0.068045 | 0.068483 | 0.068706 | 0.072962 | 0.062918 | 0.066495 | 0.067663 | 0.068099 | 0.068393 | 0.067122 | 0.062688 | 0.062416 | 0.067975 | 0.068247 | 0.068233 | 0.066701
ID | Commercial | Water Heating | Grid Interactive ER Water Heater | Sustained Shed | Winter Impact (kW/unit) @ Generation: | 0 | 0.048789 | 0.047848 | 0.045514 | 0.048031 | 0.048341 | 0.048498 | 0.051502 | 0.044412 | 0.046938 | 0.047762 | 0.04807 | 0.048277 | 0.04738 | 0.04425 | 0.044058 | 0.047982 | 0.048174 | 0.048164 | 0.047083
ID | Commercial | Water Heating | HPWH Water Heater - DLC | Peak Shed | Summer Impact (kW/unit) @ Generation: | 0 | 0.02635 | 0.02681 | 0.024936 | 0.032704 | 0.033997 | 0.03899 | 0.040389 | 0.036342 | 0.036346 | 0.03738 | 0.036796 | 0.039791 | 0.036482 | 0.03562 | 0.03354 | 0.035353 | 0.038156 | 0.039055 | 0.031259
ID | Commercial | Water Heating | HPWH Water Heater - DLC | Sustained Shed | Summer Impact (kW/unit) @ Generation: | 0 | 0.024323 | 0.024748 | 0.023018 | 0.030188 | 0.031381 | 0.03599 | 0.037283 | 0.033546 | 0.033551 | 0.034505 | 0.033966 | 0.03673 | 0.033676 | 0.03288 | 0.03096 | 0.032633 | 0.035221 | 0.036051 | 0.028854
ID | Commercial | Water Heating | HPWH Water Heater - DLC | Peak Shed | Winter Impact (kW/unit) @ Generation: | 0 | 0.041674 | 0.045259 | 0.047481 | 0.054799 | 0.059488 | 0.063296 | 0.067872 | 0.058526 | 0.06173 | 0.062635 | 0.062847 | 0.062932 | 0.061588 | 0.057363 | 0.056963 | 0.061862 | 0.061943 | 0.061769 | 0.060215
ID | Commercial | Water Heating | HPWH Water Heater - DLC | Sustained Shed | Winter Impact (kW/unit) @ Generation: | 0 | 0.038468 | 0.041778 | 0.043829 | 0.050584 | 0.054912 | 0.058427 | 0.062651 | 0.054024 | 0.056981 | 0.057817 | 0.058013 | 0.058091 | 0.056851 | 0.052951 | 0.052581 | 0.057103 | 0.057178 | 0.057017 | 0.055583
ID | Commercial | Water Heating | Grid Interactive HPWH Water Heater | Peak Shed | Summer Impact (kW/unit) @ Generation: | 0 | 0.018776 | 0.018013 | 0.015681 | 0.019255 | 0.018899 | 0.020728 | 0.021501 | 0.019513 | 0.019633 | 0.020277 | 0.020025 | 0.021708 | 0.019942 | 0.0195 | 0.018382 | 0.019394 | 0.020948 | 0.021456 | 0.01718
ID | Commercial | Water Heating | Grid Interactive HPWH Water Heater | Sustained Shed | Summer Impact (kW/unit) @ Generation: | 0 | 0.016898 | 0.016212 | 0.014113 | 0.01733 | 0.017009 | 0.018655 | 0.019351 | 0.017561 | 0.017669 | 0.01825 | 0.018022 | 0.019538 | 0.017948 | 0.01755 | 0.016544 | 0.017455 | 0.018853 | 0.01931 | 0.015462
ID | Commercial | Water Heating | Grid Interactive HPWH Water Heater | Peak Shed | Winter Impact (kW/unit) @ Generation: | 0 | 0.029695 | 0.030409 | 0.029859 | 0.032264 | 0.03307 | 0.03365 | 0.036131 | 0.031424 | 0.033343 | 0.033977 | 0.034202 | 0.034334 | 0.033665 | 0.031403 | 0.03122 | 0.033936 | 0.034008 | 0.033934 | 0.033095
ID | Commercial | Water Heating | Grid Interactive HPWH Water Heater | Sustained Shed | Winter Impact (kW/unit) @ Generation: | 0 | 0.026726 | 0.027368 | 0.026873 | 0.029038 | 0.029763 | 0.030285 | 0.032518 | 0.028281 | 0.030009 | 0.030579 | 0.030782 | 0.0309 | 0.030299 | 0.028263 | 0.028098 | 0.030543 | 0.030607 | 0.03054 | 0.029786
ID | Commercial | Interior Lighting | Interior Lighting - Networked Fixture Controls | Peak Shed | Summer Impact (kW/unit) @ Generation: | 0 | 0.092336 | 0.08345 | 0.067486 | 0.081981 | 0.077303 | 0.082276 | 0.082475 | 0.071614 | 0.068254 | 0.066571 | 0.062202 | 0.063782 | 0.054791 | 0.050291 | 0.045614 | 0.047077 | 0.050092 | 0.051131 | 0.03977
ID | Commercial | Interior Lighting | Interior Lighting - Networked Fixture Controls | Sustained Shed | Summer Impact (kW/unit) @ Generation: | 0 | 0.092336 | 0.08345 | 0.067486 | 0.081981 | 0.077303 | 0.082276 | 0.082475 | 0.071614 | 0.068254 | 0.066571 | 0.062202 | 0.063782 | 0.054791 | 0.050291 | 0.045614 | 0.047077 | 0.050092 | 0.051131 | 0.03977
ID | Commercial | Interior Lighting | Interior Lighting - Networked Fixture Controls | Peak Shed | Winter Impact (kW/unit) @ Generation: | 0 | 0.10077 | 0.097659 | 0.095981 | 0.097403 | 0.095017 | 0.092287 | 0.096262 | 0.084943 | 0.083393 | 0.079094 | 0.074473 | 0.069606 | 0.064121 | 0.059651 | 0.055731 | 0.057865 | 0.056187 | 0.0558 | 0.053773
ID | Commercial | Interior Lighting | Interior Lighting - Networked Fixture Controls | Sustained Shed | Winter Impact (kW/unit) @ Generation: | 0 | 0.10077 | 0.097659 | 0.095981 | 0.097403 | 0.095017 | 0.092287 | 0.096262 | 0.084943 | 0.083393 | 0.079094 | 0.074473 | 0.069606 | 0.064121 | 0.059651 | 0.055731 | 0.057865 | 0.056187 | 0.0558 | 0.053773
ID | Commercial | Interior Lighting | Interior Lighting - Embedded Fixture Controls | Peak Shed | Summer Impact (kW/unit) @ Generation: | 0 | 0.0088738 | 0.0080514 | 0.0065429 | 0.0080421 | 0.0077221 | 0.0083682 | 0.0085241 | 0.0076023 | 0.0076356 | 0.0078831 | 0.0078037 | 0.0084992 | 0.0077573 | 0.007512 | 0.0070825 | 0.0075338 | 0.0081885 | 0.0084398 | 0.0066007
ID | Commercial | Interior Lighting | Interior Lighting - Embedded Fixture Controls | Sustained Shed | Summer Impact (kW/unit) @ Generation: | 0 | 0.0088738 | 0.0080514 | 0.0065429 | 0.0080421 | 0.0077221 | 0.0083682 | 0.0085241 | 0.0076023 | 0.0076356 | 0.0078831 | 0.0078037 | 0.0084992 | 0.0077573 | 0.007512 | 0.0070825 | 0.0075338 | 0.0081885 | 0.0084398 | 0.0066007
ID | Commercial | Interior Lighting | Interior Lighting - Embedded Fixture Controls | Peak Shed | Winter Impact (kW/unit) @ Generation: | 0 | 0.0096841 | 0.0094224 | 0.0093056 | 0.009555 | 0.0094916 | 0.0093864 | 0.0099489 | 0.0090173 | 0.0093291 | 0.0093661 | 0.0093432 | 0.0092752 | 0.0090781 | 0.0089102 | 0.0086533 | 0.0092601 | 0.0091849 | 0.0092104 | 0.0089248
ID | Commercial | Interior Lighting | Interior Lighting - Embedded Fixture Controls | Sustained Shed | Winter Impact (kW/unit) @ Generation: | 0 | 0.0096841 | 0.0094224 | 0.0093056 | 0.009555 | 0.0094916 | 0.0093864 | 0.0099489 | 0.0090173 | 0.0093291 | 0.0093661 | 0.0093432 | 0.0092752 | 0.0090781 | 0.0089102 | 0.0086533 | 0.0092601 | 0.0091849 | 0.0092104 | 0.0089248
ID | Commercial | Refrigeration | Refrigeration System Controls | Peak Shed | Summer Impact (kW/unit) @ Generation: | 0 | 0.08357 | 0.077602 | 0.068449 | 0.075237 | 0.072709 | 0.074733 | 0.071368 | 0.067827 | 0.066166 | 0.067903 | 0.066255 | 0.069383 | 0.065836 | 0.065358 | 0.06204 | 0.06604 | 0.069376 | 0.069196 | 0.059896
ID | Commercial | Refrigeration | Refrigeration System Controls | Sustained Shed | Summer Impact (kW/unit) @ Generation: | 0 | 0.038921 | 0.036142 | 0.031879 | 0.03504 | 0.033863 | 0.034806 | 0.033239 | 0.03159 | 0.030816 | 0.031625 | 0.030857 | 0.032314 | 0.030662 | 0.030439 | 0.028894 | 0.030757 | 0.032311 | 0.032227 | 0.027895
ID | Commercial | Refrigeration | Refrigeration System Controls | Peak Shed | Winter Impact (kW/unit) @ Generation: | 0 | 0.065309 | 0.062664 | 0.062867 | 0.062172 | 0.060466 | 0.05867 | 0.059425 | 0.056054 | 0.056868 | 0.056112 | 0.05566 | 0.054222 | 0.053162 | 0.054013 | 0.053322 | 0.05492 | 0.054465 | 0.054076 | 0.05313
ID | Commercial | Refrigeration | Refrigeration System Controls | Sustained Shed | Winter Impact (kW/unit) @ Generation: | 0 | 0.030416 | 0.029185 | 0.029279 | 0.028956 | 0.028161 | 0.027325 | 0.027676 | 0.026106 | 0.026485 | 0.026133 | 0.025923 | 0.025253 | 0.024759 | 0.025156 | 0.024834 | 0.025578 | 0.025366 | 0.025185 | 0.024744
ID | Commercial | Miscellaneous | Pool Pump - DLC | Peak Shed | Summer Impact (kW/unit) @ Generation: | 0 | 0.03999 | 0.037823 | 0.034173 | 0.037052 | 0.035596 | 0.035904 | 0.034445 | 0.033315 | 0.032583 | 0.033154 | 0.032319 | 0.033536 | 0.032026 | 0.031583 | 0.029894 | 0.031054 | 0.031961 | 0.031525 | 0.02782
ID | Commercial | Miscellaneous | Pool Pump - DLC | Sustained Shed | Summer Impact (kW/unit) @ Generation: | 0 | 0.035434 | 0.033514 | 0.030279 | 0.032831 | 0.031541 | 0.031814 | 0.030521 | 0.02952 | 0.028871 | 0.029377 | 0.028637 | 0.029716 | 0.028377 | 0.027985 | 0.026488 | 0.027516 | 0.02832 | 0.027934 | 0.024651
ID | Commercial | Miscellaneous | Pool Pump - DLC | Peak Shed | Winter Impact (kW/unit) @ Generation: | 0 | 0.041625 | 0.040296 | 0.039798 | 0.039999 | 0.038692 | 0.037347 | 0.037701 | 0.035748 | 0.036157 | 0.035791 | 0.035415 | 0.034908 | 0.03412 | 0.03389 | 0.033172 | 0.033755 | 0.033245 | 0.032814 | 0.031855
ID | Commercial | Miscellaneous | Pool Pump - DLC | Sustained Shed | Winter Impact (kW/unit) @ Generation: | 0 | 0.036883 | 0.035706 | 0.035264 | 0.035442 | 0.034284 | 0.033092 | 0.033406 | 0.031676 | 0.032038 | 0.031713 | 0.03138 | 0.030931 | 0.030233 | 0.030029 | 0.029393 | 0.029909 | 0.029457 | 0.029076 | 0.028226
ID | Commercial | Cooling | Thermostat - Connected | Peak Shed | Summer Impact (kW/unit) @ Generation: | 0 | 0.32328 | 0.29462 | 0.25351 | 0.28744 | 0.2716 | 0.2828 | 0.2953 | 0.2632 | 0.25839 | 0.25177 | 0.23961 | 0.24172 | 0.21151 | 0.20209 | 0.1817 | 0.18383 | 0.19028 | 0.19573 | 0.16294
ID | Commercial | Cooling | Thermostat - Connected | Sustained Shed | Summer Impact (kW/unit) @ Generation: | 0 | 0.27155 | 0.24748 | 0.21294 | 0.24145 | 0.22814 | 0.23755 | 0.24805 | 0.22108 | 0.21705 | 0.21148 | 0.20128 | 0.20305 | 0.17767 | 0.16976 | 0.15263 | 0.15442 | 0.15983 | 0.16442 | 0.13687
ID | Commercial | Cooling | Thermostat - Connected | Peak Shed | Winter Impact (kW/unit) @ Generation: | 0 | 0.00040415 | 0.00038203 | 0.00033241 | 0.00038893 | 0.00036229 | 0.00035932 | 0.00038626 | 0.00029283 | 0.00035401 | 0.00034066 | 0.0003051 | 0.0003022 | 0.00027426 | 0.00022485 | 0.00024894 | 0.00024522 | 0.00024176 | 0.0002447 | 0.00023458
ID | Commercial | Cooling | Thermostat - Connected | Sustained Shed | Winter Impact (kW/unit) @ Generation: | 0 | 0.00033949 | 0.00032091 | 0.00027923 | 0.0003267 | 0.00030432 | 0.00030183 | 0.00032445 | 0.00024598 | 0.00029737 | 0.00028615 | 0.00025628 | 0.00025384 | 0.00023038 | 0.00018887 | 0.00020911 | 0.00020598 | 0.00020308 | 0.00020555 | 0.00019705
ID | Commercial | Space Heating | Thermostat - Connected | Peak Shed | Summer Impact (kW/unit) @ Generation: | 0 | 1.0576e-10 | 1.0288e-10 | 0 | 9.2059e-11 | 9.1559e-11 | 1.0096e-10 | 0 | 9.6244e-11 | 9.0369e-11 | 9.1874e-11 | 0 | 1.0531e-10 | 1.0248e-10 | 9.6087e-11 | 8.9969e-11 | 9.1275e-11 | 1.0067e-10 | 1.0516e-10 | 0
ID | Commercial | Space Heating | Thermostat - Connected | Sustained Shed | Summer Impact (kW/unit) @ Generation: | 0 | 8.8836e-11 | 8.6423e-11 | 0 | 7.733e-11 | 7.6909e-11 | 8.481e-11 | 0 | 8.0845e-11 | 7.591e-11 | 7.7174e-11 | 0 | 8.8459e-11 | 8.6086e-11 | 8.0713e-11 | 7.5574e-11 | 7.6671e-11 | 8.4559e-11 | 8.8333e-11 | 0
ID | Commercial | Space Heating | Thermostat - Connected | Peak Shed | Winter Impact (kW/unit) @ Generation: | 0 | 0.11175 | 0.11412 | 0.1131 | 0.11686 | 0.11155 | 0.11124 | 0.1146 | 0.11163 | 0.11643 | 0.11663 | 0.11225 | 0.11128 | 0.11367 | 0.11145 | 0.11592 | 0.11121 | 0.11091 | 0.11112 | 0.11219
ID | Commercial | Space Heating | Thermostat - Connected | Sustained Shed | Winter Impact (kW/unit) @ Generation: | 0 | 0.093874 | 0.09586 | 0.095004 | 0.098163 | 0.093704 | 0.093446 | 0.096267 | 0.09377 | 0.097804 | 0.097966 | 0.094287 | 0.093475 | 0.095487 | 0.093618 | 0.097372 | 0.093413 | 0.093168 | 0.093342 | 0.094239
ID | Commercial | Cooling | Energy Management Systems | Peak Shed | Summer Impact (kW/unit) @ Generation: | 0 | 3.0729 | 2.6002 | 2.0306 | 2.0302 | 1.6536 | 1.4704 | 1.3159 | 1.0192 | 0.88692 | 0.79996 | 0.7274 | 0.71665 | 0.62224 | 0.59591 | 0.54024 | 0.55247 | 0.57756 | 0.59913 | 0.50204
ID | Commercial | Cooling | Energy Management Systems | Sustained Shed | Summer Impact (kW/unit) @ Generation: | 0 | 2.5812 | 2.1842 | 1.7057 | 1.7054 | 1.389 | 1.2351 | 1.1054 | 0.85615 | 0.74501 | 0.67196 | 0.61101 | 0.60198 | 0.52268 | 0.50056 | 0.4538 | 0.46407 | 0.48515 | 0.50327 | 0.42172
ID | Commercial | Cooling | Energy Management Systems | Peak Shed | Winter Impact (kW/unit) @ Generation: | 0 | 0.0038416 | 0.0033717 | 0.0026627 | 0.002747 | 0.0022058 | 0.0018683 | 0.0017213 | 0.001134 | 0.0012151 | 0.0010824 | 0.00092619 | 0.00089593 | 0.00080685 | 0.00066301 | 0.00074018 | 0.00073695 | 0.00073383 | 0.00074901 | 0.0007228
ID | Commercial | Cooling | Energy Management Systems | Sustained Shed | Winter Impact (kW/unit) @ Generation: | 0 | 0.003227 | 0.0028322 | 0.0022367 | 0.0023075 | 0.0018528 | 0.0015693 | 0.0014459 | 0.00095255 | 0.0010207 | 0.00090922 | 0.000778 | 0.00075258 | 0.00067775 | 0.00055693 | 0.00062175 | 0.00061904 | 0.00061642 | 0.00062917 | 0.00060715
ID | Commercial | Space Heating | Energy Management Systems | Peak Shed | Summer Impact (kW/unit) @ Generation: | 0 | 5.8745e-10 | 4.8193e-10 | 0 | 2.859e-10 | 2.3445e-10 | 2.193e-10 | 0 | 1.6513e-10 | 1.4341e-10 | 1.3758e-10 | 0 | 1.4649e-10 | 1.3944e-10 | 1.2874e-10 | 1.1929e-10 | 1.2022e-10 | 1.3211e-10 | 1.3779e-10 | 0
ID | Commercial | Space Heating | Energy Management Systems | Sustained Shed | Summer Impact (kW/unit) @ Generation: | 0 | 4.9346e-10 | 4.0482e-10 | 0 | 2.4015e-10 | 1.9694e-10 | 1.8421e-10 | 0 | 1.3871e-10 | 1.2047e-10 | 1.1556e-10 | 0 | 1.2305e-10 | 1.1713e-10 | 1.0814e-10 | 1.002e-10 | 1.0099e-10 | 1.1097e-10 | 1.1574e-10 | 0
ID | Commercial | Space Heating | Energy Management Systems | Peak Shed | Winter Impact (kW/unit) @ Generation: | 0 | 0.62076 | 0.53455 | 0.43272 | 0.36292 | 0.28565 | 0.24163 | 0.21797 | 0.19153 | 0.18478 | 0.17464 | 0.16106 | 0.15479 | 0.15466 | 0.14932 | 0.1537 | 0.14648 | 0.14556 | 0.1456 | 0.14695
ID | Commercial | Space Heating | Energy Management Systems | Sustained Shed | Winter Impact (kW/unit) @ Generation: | 0 | 0.52144 | 0.44903 | 0.36348 | 0.30485 | 0.23995 | 0.20297 | 0.18309 | 0.16088 | 0.15521 | 0.1467 | 0.13529 | 0.13003 | 0.12992 | 0.12543 | 0.1291 | 0.12304 | 0.12227 | 0.1223 | 0.12343
ID | Commercial | Ventilation | Energy Management Systems | Peak Shed | Summer Impact (kW/unit) @ Generation: | 0 | 0.72483 | 0.6136 | 0.47564 | 0.42517 | 0.33787 | 0.28287 | 0.22482 | 0.18455 | 0.15681 | 0.14199 | 0.12611 | 0.12164 | 0.11 | 0.10441 | 0.09648 | 0.098802 | 0.10094 | 0.099344 | 0.087635
ID | Commercial | Ventilation | Energy Management Systems | Sustained Shed | Summer Impact (kW/unit) @ Generation: | 0 | 0.60885 | 0.51542 | 0.39954 | 0.35714 | 0.28381 | 0.23761 | 0.18885 | 0.15502 | 0.13172 | 0.11927 | 0.10593 | 0.10217 | 0.092402 | 0.087704 | 0.081043 | 0.082993 | 0.084789 | 0.083449 | 0.073613
ID | Commercial | Ventilation | Energy Management Systems | Peak Shed | Winter Impact (kW/unit) @ Generation: | 0 | 0.75447 | 0.65372 | 0.55395 | 0.45898 | 0.36725 | 0.29423 | 0.24607 | 0.19803 | 0.17401 | 0.15328 | 0.13819 | 0.12661 | 0.1172 | 0.11203 | 0.10706 | 0.10739 | 0.10499 | 0.10341 | 0.10034
ID | Commercial | Ventilation | Energy Management Systems | Sustained Shed | Winter Impact (kW/unit) @ Generation: | 0 | 0.63376 | 0.54913 | 0.46532 | 0.38555 | 0.30849 | 0.24716 | 0.2067 | 0.16634 | 0.14617 | 0.12876 | 0.11608 | 0.10635 | 0.098445 | 0.094109 | 0.089933 | 0.090211 | 0.088195 | 0.086862 | 0.084288
ID | Commercial | Interior Lighting | Energy Management Systems | Peak Shed | Summer Impact (kW/unit) @ Generation: | 0 | 0.86474 | 0.6855 | 0.46739 | 0.46609 | 0.35858 | 0.31342 | 0.26257 | 0.1974 | 0.17144 | 0.1572 | 0.14162 | 0.14339 | 0.12388 | 0.11529 | 0.10571 | 0.1104 | 0.11862 | 0.12147 | 0.094656
ID | Commercial | Interior Lighting | Energy Management Systems | Sustained Shed | Summer Impact (kW/unit) @ Generation: | 0 | 0.86474 | 0.6855 | 0.46739 | 0.46609 | 0.35858 | 0.31342 | 0.26257 | 0.1974 | 0.17144 | 0.1572 | 0.14162 | 0.14339 | 0.12388 | 0.11529 | 0.10571 | 0.1104 | 0.11862 | 0.12147 | 0.094656
ID | Commercial | Interior Lighting | Energy Management Systems | Peak Shed | Winter Impact (kW/unit) @ Generation: | 0 | 0.9437 | 0.80222 | 0.66474 | 0.55377 | 0.44075 | 0.35156 | 0.30646 | 0.23414 | 0.20947 | 0.18678 | 0.16956 | 0.15648 | 0.14498 | 0.13675 | 0.12915 | 0.1357 | 0.13305 | 0.13256 | 0.12798
ID | Commercial | Interior Lighting | Energy Management Systems | Sustained Shed | Winter Impact (kW/unit) @ Generation: | 0 | 0.9437 | 0.80222 | 0.66474 | 0.55377 | 0.44075 | 0.35156 | 0.30646 | 0.23414 | 0.20947 | 0.18678 | 0.16956 | 0.15648 | 0.14498 | 0.13675 | 0.12915 | 0.1357 | 0.13305 | 0.13256 | 0.12798
ID | Commercial | Refrigeration | Energy Management Systems | Peak Shed | Summer Impact (kW/unit) @ Generation: | 0 | 0.23113 | 0.2029 | 0.16532 | 0.16562 | 0.14571 | 0.13751 | 0.12221 | 0.10946 | 0.10186 | 0.10076 | 0.095562 | 0.098131 | 0.091553 | 0.089758 | 0.08444 | 0.089347 | 0.093546 | 0.093183 | 0.080644
ID | Commercial | Refrigeration | Energy Management Systems | Sustained Shed | Summer Impact (kW/unit) @ Generation: | 0 | 0.23113 | 0.2029 | 0.16532 | 0.16562 | 0.14571 | 0.13751 | 0.12221 | 0.10946 | 0.10186 | 0.10076 | 0.095562 | 0.098131 | 0.091553 | 0.089758 | 0.08444 | 0.089347 | 0.093546 | 0.093183 | 0.080644
ID | Commercial | Refrigeration | Energy Management Systems | Peak Shed | Winter Impact (kW/unit) @ Generation: | 0 | 0.18063 | 0.16384 | 0.15183 | 0.13686 | 0.12117 | 0.10795 | 0.10176 | 0.090457 | 0.087542 | 0.08326 | 0.080281 | 0.076688 | 0.073929 | 0.074179 | 0.072575 | 0.074303 | 0.07344 | 0.072821 | 0.071534
ID | Commercial | Refrigeration | Energy Management Systems | Sustained Shed | Winter Impact (kW/unit) @ Generation: | 0 | 0.18063 | 0.16384 | 0.15183 | 0.13686 | 0.12117 | 0.10795 | 0.10176 | 0.090457 | 0.087542 | 0.08326 | 0.080281 | 0.076688 | 0.073929 | 0.074179 | 0.072575 | 0.074303 | 0.07344 | 0.072821 | 0.071534
OR | Commercial | Cooling | Air-Cooled Chiller - DLC | Peak Shed | Summer Impact (kW/unit) @ Generation: | 0 | 8.0548 | 7.6876 | 7.0673 | 7.785 | 7.4383 | 7.8384 | 8.4237 | 7.4595 | 7.3655 | 7.6088 | 7.4526 | 7.7164 | 7.3865 | 7.3433 | 6.8458 | 7.2137 | 7.6248 | 7.6442 | 6.9592
OR | Commercial | Cooling | Air-Cooled Chiller - DLC | Sustained Shed | Summer Impact (kW/unit) @ Generation: | 0 | 6.4438 | 6.15 | 5.6539 | 6.228 | 5.9507 | 6.2708 | 6.739 | 5.9676 | 5.8924 | 6.087 | 5.9621 | 6.1731 | 5.9092 | 5.8746 | 5.4767 | 5.7709 | 6.0998 | 6.1154 | 5.5674
OR | Commercial | Cooling | Air-Cooled Chiller - DLC | Peak Shed | Winter Impact (kW/unit) @ Generation: | 0 | 0.071428 | 0.080161 | 0.058644 | 0.069848 | 0.066369 | 0.069417 | 0.074023 | 0.055752 | 0.058028 | 0.068267 | 0.064573 | 0.068428 | 0.077022 | 0.054883 | 0.053934 | 0.064364 | 0.067524 | 0.067788 | 0.076289
OR | Commercial | Cooling | Air-Cooled Chiller - DLC | Sustained Shed | Winter Impact (kW/unit) @ Generation: | 0 | 0.057143 | 0.064129 | 0.046916 | 0.055878 | 0.053095 | 0.055533 | 0.059218 | 0.044601 | 0.046422 | 0.054614 | 0.051658 | 0.054742 | 0.061618 | 0.043907 | 0.043147 | 0.051491 | 0.05402 | 0.05423 | 0.061031
OR | Commercial | Cooling | Air-Cooled Chiller - ADR | Peak Shed | Summer Impact (kW/unit) @ Generation: | 0 | 11.2306 | 10.6809 | 9.7775 | 10.7175 | 10.1836 | 10.6663 | 11.3883 | 10.0155 | 9.8183 | 10.0668 | 9.7844 | 10.0514 | 9.5453 | 9.4143 | 8.7072 | 9.1027 | 9.5453 | 9.4933 | 8.5728
OR | Commercial | Cooling | Air-Cooled Chiller - ADR | Sustained Shed | Summer Impact (kW/unit) @ Generation: | 0 | 11.2306 | 10.6809 | 9.7775 | 10.7175 | 10.1836 | 10.6663 | 11.3883 | 10.0155 | 9.8183 | 10.0668 | 9.7844 | 10.0514 | 9.5453 | 9.4143 | 8.7072 | 9.1027 | 9.5453 | 9.4933 | 8.5728
OR | Commercial | Cooling | Air-Cooled Chiller - ADR | Peak Shed | Winter Impact (kW/unit) @ Generation: | 0 | 0.099591 | 0.11137 | 0.081133 | 0.096159 | 0.090864 | 0.09446 | 0.10007 | 0.074856 | 0.077352 | 0.09032 | 0.084777 | 0.089135 | 0.099532 | 0.070362 | 0.068598 | 0.081219 | 0.084532 | 0.084185 | 0.093978
OR | Commercial | Cooling | Air-Cooled Chiller - ADR | Sustained Shed | Winter Impact (kW/unit) @ Generation: | 0 | 0.099591 | 0.11137 | 0.081133 | 0.096159 | 0.090864 | 0.09446 | 0.10007 | 0.074856 | 0.077352 | 0.09032 | 0.084777 | 0.089135 | 0.099532 | 0.070362 | 0.068598 | 0.081219 | 0.084532 | 0.084185 | 0.093978
OR | Commercial | Cooling | Water-Cooled Chiller - DLC | Peak Shed | Summer Impact (kW/unit) @ Generation: | 0 | 11.7759 | 11.1691 | 10.2055 | 11.1752 | 10.616 | 11.1252 | 11.8935 | 10.4805 | 10.3011 | 10.5957 | 10.3373 | 10.6648 | 10.1758 | 10.0868 | 9.3789 | 9.8595 | 10.3994 | 10.406 | 9.4571
OR | Commercial | Cooling | Water-Cooled Chiller - DLC | Sustained Shed | Summer Impact (kW/unit) @ Generation: | 0 | 9.4207 | 8.9353 | 8.1644 | 8.9402 | 8.4928 | 8.9001 | 9.5148 | 8.3844 | 8.2408 | 8.4766 | 8.2698 | 8.5319 | 8.1407 | 8.0694 | 7.5031 | 7.8876 | 8.3195 | 8.3248 | 7.5656
OR | Commercial | Cooling | Water-Cooled Chiller - DLC | Peak Shed | Winter Impact (kW/unit) @ Generation: | 0 | 0.10443 | 0.11646 | 0.084684 | 0.10027 | 0.094722 | 0.098524 | 0.10451 | 0.078331 | 0.081155 | 0.095066 | 0.089567 | 0.094574 | 0.10611 | 0.075388 | 0.07389 | 0.087972 | 0.092096 | 0.092279 | 0.10367
OR | Commercial | Cooling | Water-Cooled Chiller - DLC | Sustained Shed | Winter Impact (kW/unit) @ Generation: | 0 | 0.083541 | 0.093171 | 0.067748 | 0.080212 | 0.075777 | 0.078819 | 0.08361 | 0.062665 | 0.064924 | 0.076053 | 0.071654 | 0.075659 | 0.084886 | 0.060311 | 0.059112 | 0.070378 | 0.073677 | 0.073823 | 0.082936
OR | Commercial | Cooling | Water-Cooled Chiller - ADR | Peak Shed | Summer Impact (kW/unit) @ Generation: | 0 | 16.4706 | 15.6078 | 14.2455 | 15.5785 | 14.7744 | 15.4534 | 16.4871 | 14.498 | 14.2172 | 14.5868 | 14.1931 | 14.6035 | 13.8956 | 13.7241 | 12.7053 | 13.29 | 13.9407 | 13.8637 | 12.5139
OR | Commercial | Cooling | Water-Cooled Chiller - ADR | Sustained Shed | Summer Impact (kW/unit) @ Generation: | 0 | 16.4706 | 15.6078 | 14.2455 | 15.5785 | 14.7744 | 15.4534 | 16.4871 | 14.498 | 14.2172 | 14.5868 | 14.1931 | 14.6035 | 13.8956 | 13.7241 | 12.7053 | 13.29 | 13.9407 | 13.8637 | 12.5139
OR | Commercial | Cooling | Water-Cooled Chiller - ADR | Peak Shed | Winter Impact (kW/unit) @ Generation: | 0 | 0.14606 | 0.16275 | 0.11821 | 0.13977 | 0.13183 | 0.13685 | 0.14488 | 0.10836 | 0.11201 | 0.13087 | 0.12298 | 0.1295 | 0.14489 | 0.10257 | 0.1001 | 0.11858 | 0.12346 | 0.12294 | 0.13718
OR | Commercial | Cooling | Water-Cooled Chiller - ADR | Sustained Shed | Winter Impact (kW/unit) @ Generation: | 0 | 0.14606 | 0.16275 | 0.11821 | 0.13977 | 0.13183 | 0.13685 | 0.14488 | 0.10836 | 0.11201 | 0.13087 | 0.12298 | 0.1295 | 0.14489 | 0.10257 | 0.1001 | 0.11858 | 0.12346 | 0.12294 | 0.13718
OR | Commercial | Cooling | RTU - DLC | Peak Shed | Summer Impact (kW/unit) @ Generation: | 0 | 2.4089 | 2.2928 | 2.1014 | 2.3059 | 2.1916 | 2.2936 | 2.4434 | 2.1405 | 2.0857 | 2.1289 | 2.0611 | 2.1176 | 2.0112 | 2.0007 | 1.8653 | 1.964 | 2.0739 | 2.0765 | 1.8887
OR | Commercial | Cooling | RTU - DLC | Sustained Shed | Summer Impact (kW/unit) @ Generation: | 0 | 1.9272 | 1.8342 | 1.6811 | 1.8447 | 1.7533 | 1.8348 | 1.9547 | 1.7124 | 1.6686 | 1.7031 | 1.6489 | 1.6941 | 1.609 | 1.6005 | 1.4922 | 1.5712 | 1.6591 | 1.6612 | 1.5109
OR | Commercial | Cooling | RTU - DLC | Peak Shed | Winter Impact (kW/unit) @ Generation: | 0 | 0.021362 | 0.023908 | 0.017437 | 0.020689 | 0.019555 | 0.020312 | 0.021471 | 0.015998 | 0.016432 | 0.019101 | 0.017859 | 0.018779 | 0.020972 | 0.014953 | 0.014695 | 0.017524 | 0.018366 | 0.018414 | 0.020704
OR | Commercial | Cooling | RTU - DLC | Sustained Shed | Winter Impact (kW/unit) @ Generation: | 0 | 0.01709 | 0.019126 | 0.01395 | 0.016551 | 0.015644 | 0.016249 | 0.017177 | 0.012799 | 0.013145 | 0.015281 | 0.014287 | 0.015023 | 0.016777 | 0.011962 | 0.011756 | 0.014019 | 0.014693 | 0.014731 | 0.016563
OR | Commercial | Cooling | Packaged Terminal AC | Peak Shed | Summer Impact (kW/unit) @ Generation: | 0 | 0 | 0 | 0 | 0 | 0 | 0 | 0 | 0 | 0 | 0 | 0 | 0 | 0 | 0 | 0 | 0 | 0 | 0 | 0
OR | Commercial | Cooling | Packaged Terminal AC | Sustained Shed | Summer Impact (kW/unit) @ Generation: | 0 | 0 | 0 | 0 | 0 | 0 | 0 | 0 | 0 | 0 | 0 | 0 | 0 | 0 | 0 | 0 | 0 | 0 | 0 | 0
OR | Commercial | Cooling | Packaged Terminal AC | Peak Shed | Winter Impact (kW/unit) @ Generation: | 0 | 0 | 0 | 0 | 0 | 0 | 0 | 0 | 0 | 0 | 0 | 0 | 0 | 0 | 0 | 0 | 0 | 0 | 0 | 0
OR | Commercial | Cooling | Packaged Terminal AC | Sustained Shed | Winter Impact (kW/unit) @ Generation: | 0 | 0 | 0 | 0 | 0 | 0 | 0 | 0 | 0 | 0 | 0 | 0 | 0 | 0 | 0 | 0 | 0 | 0 | 0 | 0
OR | Commercial | Cooling | Packaged Terminal HP | Peak Shed | Summer Impact (kW/unit) @ Generation: | 0 | 0 | 0 | 0 | 0 | 0 | 0 | 0 | 0 | 0 | 0 | 0 | 0 | 0 | 0 | 0 | 0 | 0 | 0 | 0
OR | Commercial | Cooling | Packaged Terminal HP | Sustained Shed | Summer Impact (kW/unit) @ Generation: | 0 | 0 | 0 | 0 | 0 | 0 | 0 | 0 | 0 | 0 | 0 | 0 | 0 | 0 | 0 | 0 | 0 | 0 | 0 | 0
OR | Commercial | Cooling | Packaged Terminal HP | Peak Shed | Winter Impact (kW/unit) @ Generation: | 0 | 0 | 0 | 0 | 0 | 0 | 0 | 0 | 0 | 0 | 0 | 0 | 0 | 0 | 0 | 0 | 0 | 0 | 0 | 0
OR | Commercial | Cooling | Packaged Terminal HP | Sustained Shed | Winter Impact (kW/unit) @ Generation: | 0 | 0 | 0 | 0 | 0 | 0 | 0 | 0 | 0 | 0 | 0 | 0 | 0 | 0 | 0 | 0 | 0 | 0 | 0 | 0
OR | Commercial | Cooling | Air-Source Heat Pump - DLC | Peak Shed | Summer Impact (kW/unit) @ Generation: | 0 | 2.2484 | 2.1317 | 1.9454 | 2.1243 | 2.0078 | 2.0881 | 2.209 | 1.9201 | 1.853 | 1.8797 | 1.8106 | 1.8441 | 1.7359 | 1.7116 | 1.583 | 1.6555 | 1.7384 | 1.7358 | 1.5776
OR | Commercial | Cooling | Air-Source Heat Pump - DLC | Sustained Shed | Summer Impact (kW/unit) @ Generation: | 0 | 1.7987 | 1.7054 | 1.5563 | 1.6994 | 1.6062 | 1.6705 | 1.7672 | 1.5361 | 1.4824 | 1.5038 | 1.4485 | 1.4753 | 1.3887 | 1.3693 | 1.2664 | 1.3244 | 1.3907 | 1.3887 | 1.2621
OR | Commercial | Cooling | Air-Source Heat Pump - DLC | Peak Shed | Winter Impact (kW/unit) @ Generation: | 0 | 0.019939 | 0.022228 | 0.016142 | 0.019059 | 0.017914 | 0.018492 | 0.019411 | 0.014351 | 0.014599 | 0.016865 | 0.015688 | 0.016353 | 0.018101 | 0.012793 | 0.012472 | 0.014771 | 0.015395 | 0.015393 | 0.017294
OR | Commercial | Cooling | Air-Source Heat Pump - DLC | Sustained Shed | Winter Impact (kW/unit) @ Generation: | 0 | 0.015951 | 0.017783 | 0.012914 | 0.015247 | 0.014332 | 0.014794 | 0.015529 | 0.011481 | 0.011679 | 0.013492 | 0.012551 | 0.013083 | 0.014481 | 0.010234 | 0.0099772 | 0.011817 | 0.012316 | 0.012314 | 0.013835
OR | Commercial | Cooling | Geothermal Heat Pump - DLC | Peak Shed | Summer Impact (kW/unit) @ Generation: | 0 | 1.6468 | 1.5482 | 1.4017 | 1.5189 | 1.4256 | 1.4733 | 1.5496 | 1.3393 | 1.2861 | 1.3048 | 1.2604 | 1.2859 | 1.2168 | 1.2006 | 1.1126 | 1.1677 | 1.2319 | 1.2349 | 1.1256
OR | Commercial | Cooling | Geothermal Heat Pump - DLC | Sustained Shed | Summer Impact (kW/unit) @ Generation: | 0 | 1.3175 | 1.2386 | 1.1214 | 1.2152 | 1.1405 | 1.1786 | 1.2397 | 1.0714 | 1.0289 | 1.0438 | 1.0083 | 1.0287 | 0.9734 | 0.96052 | 0.89007 | 0.93412 | 0.98556 | 0.98792 | 0.90047
OR | Commercial | Cooling | Geothermal Heat Pump - DLC | Peak Shed | Winter Impact (kW/unit) @ Generation: | 0 | 0.014604 | 0.016144 | 0.011631 | 0.013628 | 0.01272 | 0.013047 | 0.013617 | 0.01001 | 0.010132 | 0.011707 | 0.010921 | 0.011403 | 0.012688 | 0.0089736 | 0.0087653 | 0.010418 | 0.01091 | 0.010951 | 0.012339
OR | Commercial | Cooling | Geothermal Heat Pump - DLC | Sustained Shed | Winter Impact (kW/unit) @ Generation: | 0 | 0.011683 | 0.012915 | 0.0093051 | 0.010903 | 0.010176 | 0.010438 | 0.010893 | 0.0080079 | 0.0081059 | 0.0093653 | 0.0087365 | 0.0091222 | 0.01015 | 0.0071789 | 0.0070122 | 0.0083347 | 0.0087281 | 0.0087607 | 0.0098712
OR | Commercial | Space Heating | Electric Furnace - DLC | Peak Shed | Summer Impact (kW/unit) @ Generation: | 0 | 1.9071e-06 | 1.8881e-06 | 1.3484e-06 | 1.6818e-06 | 1.6513e-06 | 1.8356e-06 | 1.4563e-06 | 1.7941e-06 | 1.6722e-06 | 1.684e-06 | 1.5642e-06 | 1.9114e-06 | 1.893e-06 | 1.798e-06 | 1.6711e-06 | 1.6625e-06 | 1.8518e-06 | 1.9278e-06 | 1.4251e-06
OR | Commercial | Space Heating | Electric Furnace - DLC | Sustained Shed | Summer Impact (kW/unit) @ Generation: | 0 | 1.5257e-06 | 1.5105e-06 | 1.0788e-06 | 1.3455e-06 | 1.3211e-06 | 1.4685e-06 | 1.165e-06 | 1.4353e-06 | 1.3378e-06 | 1.3472e-06 | 1.2513e-06 | 1.5291e-06 | 1.5144e-06 | 1.4384e-06 | 1.3369e-06 | 1.33e-06 | 1.4814e-06 | 1.5423e-06 | 1.14e-06
OR | Commercial | Space Heating | Electric Furnace - DLC | Peak Shed | Winter Impact (kW/unit) @ Generation: | 0 | 4.6288 | 4.6615 | 4.8365 | 4.9335 | 4.7239 | 4.6171 | 4.8387 | 4.7232 | 4.923 | 4.9398 | 4.7791 | 4.6392 | 4.6735 | 4.7333 | 4.9196 | 4.7558 | 4.6578 | 4.6791 | 4.8043
OR | Commercial | Space Heating | Electric Furnace - DLC | Sustained Shed | Winter Impact (kW/unit) @ Generation: | 0 | 3.703 | 3.7292 | 3.8692 | 3.9468 | 3.7791 | 3.6937 | 3.8709 | 3.7785 | 3.9384 | 3.9518 | 3.8233 | 3.7113 | 3.7388 | 3.7867 | 3.9357 | 3.8046 | 3.7263 | 3.7433 | 3.8434
OR | Commercial | Space Heating | Packaged Terminal HP | Peak Shed | Summer Impact (kW/unit) @ Generation: | 0 | 0 | 0 | 0 | 0 | 0 | 0 | 0 | 0 | 0 | 0 | 0 | 0 | 0 | 0 | 0 | 0 | 0 | 0 | 0
OR | Commercial | Space Heating | Packaged Terminal HP | Sustained Shed | Summer Impact (kW/unit) @ Generation: | 0 | 0 | 0 | 0 | 0 | 0 | 0 | 0 | 0 | 0 | 0 | 0 | 0 | 0 | 0 | 0 | 0 | 0 | 0 | 0
OR | Commercial | Space Heating | Packaged Terminal HP | Peak Shed | Winter Impact (kW/unit) @ Generation: | 0 | 0 | 0 | 0 | 0 | 0 | 0 | 0 | 0 | 0 | 0 | 0 | 0 | 0 | 0 | 0 | 0 | 0 | 0 | 0
OR | Commercial | Space Heating | Packaged Terminal HP | Sustained Shed | Winter Impact (kW/unit) @ Generation: | 0 | 0 | 0 | 0 | 0 | 0 | 0 | 0 | 0 | 0 | 0 | 0 | 0 | 0 | 0 | 0 | 0 | 0 | 0 | 0
OR | Commercial | Space Heating | Air-Source Heat Pump - DLC | Peak Shed | Summer Impact (kW/unit) @ Generation: | 0 | 1.4674e-06 | 1.4515e-06 | 1.0355e-06 | 1.2909e-06 | 1.2668e-06 | 1.4068e-06 | 1.1145e-06 | 1.3699e-06 | 1.2729e-06 | 1.277e-06 | 1.1812e-06 | 1.437e-06 | 1.4172e-06 | 1.3413e-06 | 1.2437e-06 | 1.2359e-06 | 1.3773e-06 | 1.4366e-06 | 1.0651e-06
OR | Commercial | Space Heating | Air-Source Heat Pump - DLC | Sustained Shed | Summer Impact (kW/unit) @ Generation: | 0 | 1.1739e-06 | 1.1612e-06 | 8.2838e-07 | 1.0327e-06 | 1.0134e-06 | 1.1255e-06 | 8.916e-07 | 1.0959e-06 | 1.0183e-06 | 1.0216e-06 | 9.4494e-07 | 1.1496e-06 | 1.1338e-06 | 1.073e-06 | 9.9492e-07 | 9.8875e-07 | 1.1018e-06 | 1.1493e-06 | 8.521e-07
OR | Commercial | Space Heating | Air-Source Heat Pump - DLC | Peak Shed | Winter Impact (kW/unit) @ Generation: | 0 | 3.5615 | 3.5836 | 3.714 | 3.7866 | 3.6238 | 3.5387 | 3.703 | 3.6063 | 3.7473 | 3.7461 | 3.6089 | 3.4877 | 3.4989 | 3.531 | 3.6613 | 3.5356 | 3.4644 | 3.4867 | 3.5909
OR | Commercial | Space Heating | Air-Source Heat Pump - DLC | Sustained Shed | Winter Impact (kW/unit) @ Generation: | 0 | 2.8492 | 2.8669 | 2.9712 | 3.0293 | 2.899 | 2.8309 | 2.9624 | 2.885 | 2.9978 | 2.9969 | 2.8872 | 2.7902 | 2.7991 | 2.8248 | 2.929 | 2.8285 | 2.7715 | 2.7894 | 2.8727
OR | Commercial | Ventilation | Ventilation | Peak Shed | Summer Impact (kW/unit) @ Generation: | 0 | 0.85377 | 0.81384 | 0.74034 | 0.80153 | 0.78163 | 0.80023 | 0.76514 | 0.73749 | 0.71578 | 0.72017 | 0.6929 | 0.7082 | 0.66636 | 0.64867 | 0.60843 | 0.62786 | 0.64321 | 0.63285 | 0.55727
OR | Commercial | Ventilation | Ventilation | Sustained Shed | Summer Impact (kW/unit) @ Generation: | 0 | 0.68301 | 0.65107 | 0.59227 | 0.64123 | 0.6253 | 0.64019 | 0.61211 | 0.58999 | 0.57263 | 0.57613 | 0.55432 | 0.56656 | 0.53309 | 0.51894 | 0.48674 | 0.50229 | 0.51456 | 0.50628 | 0.44582
OR | Commercial | Ventilation | Ventilation | Peak Shed | Winter Impact (kW/unit) @ Generation: | 0 | 0.88868 | 0.86706 | 0.86222 | 0.86528 | 0.84961 | 0.83238 | 0.83747 | 0.79136 | 0.79429 | 0.77745 | 0.75928 | 0.73716 | 0.70994 | 0.69605 | 0.67516 | 0.68246 | 0.66904 | 0.65874 | 0.63808
OR | Commercial | Ventilation | Ventilation | Sustained Shed | Winter Impact (kW/unit) @ Generation: | 0 | 0.71095 | 0.69365 | 0.68977 | 0.69223 | 0.67969 | 0.6659 | 0.66998 | 0.63308 | 0.63543 | 0.62196 | 0.60742 | 0.58973 | 0.56795 | 0.55684 | 0.54013 | 0.54597 | 0.53523 | 0.52699 | 0.51047
OR | Commercial | Water Heating | ER Water Heater - DLC | Peak Shed | Summer Impact (kW/unit) @ Generation: | 0 | 0.4571 | 0.42086 | 0.36196 | 0.42834 | 0.41386 | 0.44567 | 0.45092 | 0.41269 | 0.41071 | 0.42597 | 0.41824 | 0.45223 | 0.41688 | 0.41164 | 0.39004 | 0.41146 | 0.44357 | 0.45186 | 0.36731
OR | Commercial | Water Heating | ER Water Heater - DLC | Sustained Shed | Summer Impact (kW/unit) @ Generation: | 0 | 0.31275 | 0.28795 | 0.24766 | 0.29307 | 0.28317 | 0.30493 | 0.30853 | 0.28237 | 0.28101 | 0.29145 | 0.28616 | 0.30942 | 0.28523 | 0.28165 | 0.26687 | 0.28152 | 0.3035 | 0.30917 | 0.25132
OR | Commercial | Water Heating | ER Water Heater - DLC | Peak Shed | Winter Impact (kW/unit) @ Generation: | 0 | 0.75333 | 0.73978 | 0.71527 | 0.74527 | 0.74805 | 0.7487 | 0.78849 | 0.69661 | 0.73078 | 0.74115 | 0.74453 | 0.7453 | 0.73279 | 0.69483 | 0.69401 | 0.74371 | 0.74517 | 0.74469 | 0.73279
OR | Commercial | Water Heating | ER Water Heater - DLC | Sustained Shed | Winter Impact (kW/unit) @ Generation: | 0 | 0.51543 | 0.50617 | 0.48939 | 0.50992 | 0.51182 | 0.51227 | 0.53949 | 0.47663 | 0.50001 | 0.5071 | 0.50941 | 0.50994 | 0.50138 | 0.47541 | 0.47485 | 0.50885 | 0.50985 | 0.50952 | 0.50139
OR | Commercial | Water Heating | Grid Interactive ER Water Heater | Peak Shed | Summer Impact (kW/unit) @ Generation: | 0 | 0.4049 | 0.373 | 0.32098 | 0.38004 | 0.36739 | 0.39583 | 0.40068 | 0.36685 | 0.36523 | 0.37894 | 0.37221 | 0.40262 | 0.3713 | 0.36678 | 0.34769 | 0.36692 | 0.39573 | 0.40331 | 0.328
OR | Commercial | Water Heating | Grid Interactive ER Water Heater | Sustained Shed | Summer Impact (kW/unit) @ Generation: | 0 | 0.28581 | 0.26329 | 0.22657 | 0.26826 | 0.25934 | 0.27941 | 0.28283 | 0.25896 | 0.25781 | 0.26749 | 0.26274 | 0.2842 | 0.26209 | 0.2589 | 0.24543 | 0.25901 | 0.27934 | 0.28469 | 0.23153
OR | Commercial | Water Heating | Grid Interactive ER Water Heater | Peak Shed | Winter Impact (kW/unit) @ Generation: | 0 | 0.6673 | 0.65565 | 0.63427 | 0.66123 | 0.66406 | 0.66497 | 0.70063 | 0.61924 | 0.64986 | 0.65932 | 0.66259 | 0.66354 | 0.65267 | 0.61911 | 0.61866 | 0.66321 | 0.66479 | 0.66468 | 0.65436
OR | Commercial | Water Heating | Grid Interactive ER Water Heater | Sustained Shed | Winter Impact (kW/unit) @ Generation: | 0 | 0.47103 | 0.46281 | 0.44772 | 0.46675 | 0.46875 | 0.46939 | 0.49456 | 0.43711 | 0.45873 | 0.46541 | 0.46771 | 0.46838 | 0.46071 | 0.43702 | 0.4367 | 0.46815 | 0.46927 | 0.46919 | 0.4619
OR | Commercial | Water Heating | HPWH Water Heater - DLC | Peak Shed | Summer Impact (kW/unit) @ Generation: | 0 | 0 | 0 | 0 | 0 | 0 | 0 | 0 | 0 | 0 | 0 | 0 | 0 | 0 | 0 | 0 | 0 | 0 | 0 | 0
OR | Commercial | Water Heating | HPWH Water Heater - DLC | Sustained Shed | Summer Impact (kW/unit) @ Generation: | 0 | 0 | 0 | 0 | 0 | 0 | 0 | 0 | 0 | 0 | 0 | 0 | 0 | 0 | 0 | 0 | 0 | 0 | 0 | 0
OR | Commercial | Water Heating | HPWH Water Heater - DLC | Peak Shed | Winter Impact (kW/unit) @ Generation: | 0 | 0 | 0 | 0 | 0 | 0 | 0 | 0 | 0 | 0 | 0 | 0 | 0 | 0 | 0 | 0 | 0 | 0 | 0 | 0
OR | Commercial | Water Heating | HPWH Water Heater - DLC | Sustained Shed | Winter Impact (kW/unit) @ Generation: | 0 | 0 | 0 | 0 | 0 | 0 | 0 | 0 | 0 | 0 | 0 | 0 | 0 | 0 | 0 | 0 | 0 | 0 | 0 | 0
OR | Commercial | Water Heating | Grid Interactive HPWH Water Heater | Peak Shed | Summer Impact (kW/unit) @ Generation: | 0 | 0.26495 | 0.2369 | 0.19966 | 0.23289 | 0.22261 | 0.23805 | 0.23963 | 0.21849 | 0.21668 | 0.22403 | 0.21939 | 0.23669 | 0.21779 | 0.21473 | 0.2032 | 0.21408 | 0.23054 | 0.23465 | 0.1906
OR | Commercial | Water Heating | Grid Interactive HPWH Water Heater | Sustained Shed | Summer Impact (kW/unit) @ Generation: | 0 | 0.23846 | 0.21321 | 0.17969 | 0.2096 | 0.20035 | 0.21424 | 0.21567 | 0.19664 | 0.19501 | 0.20163 | 0.19745 | 0.21302 | 0.19601 | 0.19325 | 0.18288 | 0.19267 | 0.20749 | 0.21118 | 0.17154
OR | Commercial | Water Heating | Grid Interactive HPWH Water Heater | Peak Shed | Winter Impact (kW/unit) @ Generation: | 0 | 0.43666 | 0.41642 | 0.39454 | 0.4052 | 0.40237 | 0.39991 | 0.41902 | 0.3688 | 0.38555 | 0.38979 | 0.39054 | 0.39008 | 0.38283 | 0.36245 | 0.36157 | 0.38695 | 0.3873 | 0.38671 | 0.38024
OR | Commercial | Water Heating | Grid Interactive HPWH Water Heater | Sustained Shed | Winter Impact (kW/unit) @ Generation: | 0 | 0.39299 | 0.37478 | 0.35508 | 0.36468 | 0.36213 | 0.35992 | 0.37711 | 0.33192 | 0.34699 | 0.35081 | 0.35149 | 0.35107 | 0.34455 | 0.3262 | 0.32541 | 0.34825 | 0.34857 | 0.34804 | 0.34222
OR | Commercial | Interior Lighting | Interior Lighting - Networked Fixture Controls | Peak Shed | Summer Impact (kW/unit) @ Generation: | 0 | 0.8076 | 0.75626 | 0.66126 | 0.74486 | 0.71908 | 0.7497 | 0.75422 | 0.69334 | 0.68139 | 0.68014 | 0.66026 | 0.68124 | 0.62712 | 0.59993 | 0.55601 | 0.56976 | 0.5893 | 0.5946 | 0.50417
OR | Commercial | Interior Lighting | Interior Lighting - Networked Fixture Controls | Sustained Shed | Summer Impact (kW/unit) @ Generation: | 0 | 0.8076 | 0.75626 | 0.66126 | 0.74486 | 0.71908 | 0.7497 | 0.75422 | 0.69334 | 0.68139 | 0.68014 | 0.66026 | 0.68124 | 0.62712 | 0.59993 | 0.55601 | 0.56976 | 0.5893 | 0.5946 | 0.50417
OR | Commercial | Interior Lighting | Interior Lighting - Networked Fixture Controls | Peak Shed | Winter Impact (kW/unit) @ Generation: | 0 | 0.91415 | 0.89067 | 0.87311 | 0.88963 | 0.87757 | 0.86276 | 0.89181 | 0.82063 | 0.82804 | 0.81233 | 0.79323 | 0.77112 | 0.73859 | 0.71007 | 0.67568 | 0.69534 | 0.67817 | 0.67305 | 0.64877
OR | Commercial | Interior Lighting | Interior Lighting - Networked Fixture Controls | Sustained Shed | Winter Impact (kW/unit) @ Generation: | 0 | 0.91415 | 0.89067 | 0.87311 | 0.88963 | 0.87757 | 0.86276 | 0.89181 | 0.82063 | 0.82804 | 0.81233 | 0.79323 | 0.77112 | 0.73859 | 0.71007 | 0.67568 | 0.69534 | 0.67817 | 0.67305 | 0.64877
OR | Commercial | Interior Lighting | Interior Lighting - Embedded Fixture Controls | Peak Shed | Summer Impact (kW/unit) @ Generation: | 0 | 0.12429 | 0.11663 | 0.10224 | 0.11597 | 0.11287 | 0.11862 | 0.12008 | 0.11129 | 0.11134 | 0.1136 | 0.11262 | 0.11895 | 0.11224 | 0.10985 | 0.10474 | 0.10992 | 0.11586 | 0.118 | 0.10082
OR | Commercial | Interior Lighting | Interior Lighting - Embedded Fixture Controls | Sustained Shed | Summer Impact (kW/unit) @ Generation: | 0 | 0.12429 | 0.11663 | 0.10224 | 0.11597 | 0.11287 | 0.11862 | 0.12008 | 0.11129 | 0.11134 | 0.1136 | 0.11262 | 0.11895 | 0.11224 | 0.10985 | 0.10474 | 0.10992 | 0.11586 | 0.118 | 0.10082
OR | Commercial | Interior Lighting | Interior Lighting - Embedded Fixture Controls | Peak Shed | Winter Impact (kW/unit) @ Generation: | 0 | 0.14069 | 0.13736 | 0.13499 | 0.13851 | 0.13774 | 0.13651 | 0.14199 | 0.13172 | 0.13531 | 0.13568 | 0.1353 | 0.13464 | 0.13219 | 0.13002 | 0.12728 | 0.13415 | 0.13333 | 0.13357 | 0.12974
OR | Commercial | Interior Lighting | Interior Lighting - Embedded Fixture Controls | Sustained Shed | Winter Impact (kW/unit) @ Generation: | 0 | 0.14069 | 0.13736 | 0.13499 | 0.13851 | 0.13774 | 0.13651 | 0.14199 | 0.13172 | 0.13531 | 0.13568 | 0.1353 | 0.13464 | 0.13219 | 0.13002 | 0.12728 | 0.13415 | 0.13333 | 0.13357 | 0.12974
OR | Commercial | Refrigeration | Refrigeration System Controls | Peak Shed | Summer Impact (kW/unit) @ Generation: | 0 | 1.0425 | 0.97044 | 0.85822 | 0.94587 | 0.91656 | 0.94469 | 0.90489 | 0.86095 | 0.83979 | 0.86131 | 0.83957 | 0.88078 | 0.83412 | 0.82609 | 0.78166 | 0.82825 | 0.86466 | 0.85556 | 0.73374
OR | Commercial | Refrigeration | Refrigeration System Controls | Sustained Shed | Summer Impact (kW/unit) @ Generation: | 0 | 0.48551 | 0.45197 | 0.3997 | 0.44052 | 0.42687 | 0.43998 | 0.42144 | 0.40097 | 0.39112 | 0.40114 | 0.39101 | 0.41021 | 0.38848 | 0.38474 | 0.36405 | 0.38574 | 0.4027 | 0.39847 | 0.34173
OR | Commercial | Refrigeration | Refrigeration System Controls | Peak Shed | Winter Impact (kW/unit) @ Generation: | 0 | 0.81467 | 0.78363 | 0.78823 | 0.78162 | 0.76223 | 0.74165 | 0.75347 | 0.71151 | 0.72178 | 0.71175 | 0.70532 | 0.68832 | 0.67355 | 0.6827 | 0.67182 | 0.68879 | 0.67882 | 0.66861 | 0.65085
OR | Commercial | Refrigeration | Refrigeration System Controls | Sustained Shed | Winter Impact (kW/unit) @ Generation: | 0 | 0.37942 | 0.36496 | 0.36711 | 0.36403 | 0.355 | 0.34541 | 0.35091 | 0.33137 | 0.33616 | 0.33148 | 0.32849 | 0.32057 | 0.31369 | 0.31796 | 0.31289 | 0.32079 | 0.31615 | 0.31139 | 0.30312
OR | Commercial | Miscellaneous | Pool Pump - DLC | Peak Shed | Summer Impact (kW/unit) @ Generation: | 0 | 0.21629 | 0.20791 | 0.19073 | 0.20976 | 0.20709 | 0.21478 | 0.20857 | 0.20436 | 0.20193 | 0.20719 | 0.20354 | 0.21262 | 0.20448 | 0.20326 | 0.19436 | 0.20395 | 0.21192 | 0.21097 | 0.18769
OR | Commercial | Miscellaneous | Pool Pump - DLC | Sustained Shed | Summer Impact (kW/unit) @ Generation: | 0 | 0.19165 | 0.18422 | 0.169 | 0.18586 | 0.1835 | 0.19031 | 0.18481 | 0.18108 | 0.17893 | 0.18359 | 0.18035 | 0.1884 | 0.18118 | 0.18011 | 0.17222 | 0.18071 | 0.18777 | 0.18694 | 0.1663
OR | Commercial | Miscellaneous | Pool Pump - DLC | Peak Shed | Winter Impact (kW/unit) @ Generation: | 0 | 0.22514 | 0.22151 | 0.22213 | 0.22645 | 0.2251 | 0.22341 | 0.22828 | 0.21929 | 0.22408 | 0.22367 | 0.22304 | 0.22132 | 0.21785 | 0.21811 | 0.21568 | 0.22169 | 0.22043 | 0.2196 | 0.2149
OR | Commercial | Miscellaneous | Pool Pump - DLC | Sustained Shed | Winter Impact (kW/unit) @ Generation: | 0 | 0.19949 | 0.19627 | 0.19683 | 0.20065 | 0.19946 | 0.19795 | 0.20228 | 0.19431 | 0.19855 | 0.19819 | 0.19763 | 0.19611 | 0.19303 | 0.19326 | 0.19111 | 0.19643 | 0.19532 | 0.19458 | 0.19042
OR | Commercial | Cooling | Thermostat - Connected | Peak Shed | Summer Impact (kW/unit) @ Generation: | 0 | 2.2019 | 2.0989 | 1.9239 | 2.111 | 2.0097 | 2.1104 | 2.2553 | 1.9803 | 1.9382 | 1.9695 | 1.8901 | 1.9086 | 1.782 | 1.7163 | 1.555 | 1.6008 | 1.6611 | 1.6422 | 1.4787
OR | Commercial | Cooling | Thermostat - Connected | Sustained Shed | Summer Impact (kW/unit) @ Generation: | 0 | 1.8496 | 1.7631 | 1.6161 | 1.7732 | 1.6882 | 1.7727 | 1.8945 | 1.6635 | 1.6281 | 1.6544 | 1.5877 | 1.6032 | 1.4969 | 1.4417 | 1.3062 | 1.3447 | 1.3954 | 1.3795 | 1.2421
OR | Commercial | Cooling | Thermostat - Connected | Peak Shed | Winter Impact (kW/unit) @ Generation: | 0 | 0.019526 | 0.021886 | 0.015964 | 0.01894 | 0.017932 | 0.01869 | 0.019818 | 0.014801 | 0.015269 | 0.017671 | 0.016377 | 0.016925 | 0.018582 | 0.012827 | 0.012251 | 0.014283 | 0.014711 | 0.014563 | 0.01621
OR | Commercial | Cooling | Thermostat - Connected | Sustained Shed | Winter Impact (kW/unit) @ Generation: | 0 | 0.016402 | 0.018384 | 0.01341 | 0.01591 | 0.015063 | 0.015699 | 0.016647 | 0.012433 | 0.012826 | 0.014844 | 0.013756 | 0.014217 | 0.015609 | 0.010775 | 0.010291 | 0.011998 | 0.012357 | 0.012233 | 0.013617
OR | Commercial | Space Heating | Thermostat - Connected | Peak Shed | Summer Impact (kW/unit) @ Generation: | 0 | 8.6186e-07 | 8.5284e-07 | 6.0878e-07 | 7.589e-07 | 7.4486e-07 | 8.2767e-07 | 6.5642e-07 | 8.0835e-07 | 7.5308e-07 | 7.5797e-07 | 7.0365e-07 | 8.5935e-07 | 8.5059e-07 | 8.0748e-07 | 7.4433e-07 | 7.2169e-07 | 7.8791e-07 | 8.0783e-07 | 5.8986e-07
OR | Commercial | Space Heating | Thermostat - Connected | Sustained Shed | Summer Impact (kW/unit) @ Generation: | 0 | 7.2397e-07 | 7.1639e-07 | 5.1137e-07 | 6.3748e-07 | 6.2568e-07 | 6.9524e-07 | 5.5139e-07 | 6.7901e-07 | 6.3259e-07 | 6.3669e-07 | 5.9106e-07 | 7.2185e-07 | 7.145e-07 | 6.7828e-07 | 6.2524e-07 | 6.0622e-07 | 6.6185e-07 | 6.7858e-07 | 4.9548e-07
OR | Commercial | Space Heating | Thermostat - Connected | Peak Shed | Winter Impact (kW/unit) @ Generation: | 0 | 2.0918 | 2.1055 | 2.1835 | 2.2262 | 2.1308 | 2.0819 | 2.181 | 2.1281 | 2.217 | 2.2234 | 2.1499 | 2.0857 | 2.1 | 2.1258 | 2.1913 | 2.0645 | 1.9819 | 1.9607 | 1.9886
OR | Commercial | Space Heating | Thermostat - Connected | Sustained Shed | Winter Impact (kW/unit) @ Generation: | 0 | 1.7571 | 1.7687 | 1.8342 | 1.87 | 1.7899 | 1.7488 | 1.832 | 1.7876 | 1.8623 | 1.8677 | 1.8059 | 1.752 | 1.764 | 1.7856 | 1.8407 | 1.7342 | 1.6648 | 1.647 | 1.6704
OR | Commercial | Cooling | Energy Management Systems | Peak Shed | Summer Impact (kW/unit) @ Generation: | 0 | 15.5955 | 13.3656 | 10.6272 | 9.8503 | 7.8287 | 6.891 | 6.2837 | 4.8272 | 4.2365 | 3.981 | 3.6196 | 3.5389 | 3.2441 | 3.1237 | 2.8448 | 2.9482 | 3.081 | 3.0655 | 2.7763
OR | Commercial | Cooling | Energy Management Systems | Sustained Shed | Summer Impact (kW/unit) @ Generation: | 0 | 13.1002 | 11.2271 | 8.9269 | 8.2742 | 6.5761 | 5.7884 | 5.2783 | 4.0549 | 3.5586 | 3.344 | 3.0405 | 2.9727 | 2.7251 | 2.6239 | 2.3896 | 2.4765 | 2.5881 | 2.575 | 2.3321
OR | Commercial | Cooling | Energy Management Systems | Peak Shed | Winter Impact (kW/unit) @ Generation: | 0 | 0.1383 | 0.13937 | 0.088184 | 0.088378 | 0.069852 | 0.061026 | 0.055217 | 0.036078 | 0.033376 | 0.035718 | 0.031362 | 0.031382 | 0.033828 | 0.023346 | 0.022412 | 0.026306 | 0.027285 | 0.027185 | 0.030434
OR | Commercial | Cooling | Energy Management Systems | Sustained Shed | Winter Impact (kW/unit) @ Generation: | 0 | 0.11617 | 0.11707 | 0.074075 | 0.074237 | 0.058676 | 0.051262 | 0.046383 | 0.030306 | 0.028036 | 0.030003 | 0.026344 | 0.026361 | 0.028416 | 0.019611 | 0.018826 | 0.022097 | 0.02292 | 0.022835 | 0.025565
OR | Commercial | Space Heating | Energy Management Systems | Peak Shed | Summer Impact (kW/unit) @ Generation: | 0 | 4.0944e-06 | 3.6081e-06 | 2.2315e-06 | 2.3872e-06 | 2.0273e-06 | 1.9876e-06 | 1.424e-06 | 1.6202e-06 | 1.4219e-06 | 1.3691e-06 | 1.2303e-06 | 1.4673e-06 | 1.4279e-06 | 1.3394e-06 | 1.233e-06 | 1.2162e-06 | 1.3469e-06 | 1.3971e-06 | 1.0302e-06
OR | Commercial | Space Heating | Energy Management Systems | Sustained Shed | Summer Impact (kW/unit) @ Generation: | 0 | 3.4393e-06 | 3.0308e-06 | 1.8745e-06 | 2.0053e-06 | 1.7029e-06 | 1.6696e-06 | 1.1961e-06 | 1.361e-06 | 1.1944e-06 | 1.1501e-06 | 1.0334e-06 | 1.2326e-06 | 1.1995e-06 | 1.1251e-06 | 1.0357e-06 | 1.0216e-06 | 1.1314e-06 | 1.1735e-06 | 8.6533e-07
OR | Commercial | Space Heating | Energy Management Systems | Peak Shed | Winter Impact (kW/unit) @ Generation: | 0 | 9.9376 | 8.908 | 8.0039 | 7.0027 | 5.7994 | 4.9995 | 4.7313 | 4.2654 | 4.1861 | 4.0162 | 3.759 | 3.5614 | 3.5253 | 3.5262 | 3.63 | 3.4791 | 3.3879 | 3.3908 | 3.473
OR | Commercial | Space Heating | Energy Management Systems | Sustained Shed | Winter Impact (kW/unit) @ Generation: | 0 | 8.3476 | 7.4827 | 6.7233 | 5.8823 | 4.8715 | 4.1996 | 3.9743 | 3.583 | 3.5163 | 3.3736 | 3.1575 | 2.9916 | 2.9613 | 2.962 | 3.0492 | 2.9225 | 2.8459 | 2.8483 | 2.9173
OR | Commercial | Ventilation | Energy Management Systems | Peak Shed | Summer Impact (kW/unit) @ Generation: | 0 | 6.4062 | 5.323 | 4.0564 | 3.598 | 2.8713 | 2.4435 | 1.9921 | 1.6856 | 1.4783 | 1.3791 | 1.2571 | 1.2388 | 1.139 | 1.0942 | 1.0194 | 1.049 | 1.0739 | 1.0567 | 0.93086
OR | Commercial | Ventilation | Energy Management Systems | Sustained Shed | Summer Impact (kW/unit) @ Generation: | 0 | 5.3812 | 4.4713 | 3.4074 | 3.0223 | 2.4119 | 2.0526 | 1.6733 | 1.4159 | 1.2417 | 1.1584 | 1.056 | 1.0406 | 0.95676 | 0.91913 | 0.8563 | 0.88118 | 0.90204 | 0.88765 | 0.78192
OR | Commercial | Ventilation | Energy Management Systems | Peak Shed | Winter Impact (kW/unit) @ Generation: | 0 | 6.6682 | 5.6711 | 4.7242 | 3.8842 | 3.1211 | 2.5417 | 2.1804 | 1.8088 | 1.6404 | 1.4888 | 1.3776 | 1.2894 | 1.2135 | 1.1741 | 1.1312 | 1.1403 | 1.117 | 1.0999 | 1.0658
OR | Commercial | Ventilation | Energy Management Systems | Sustained Shed | Winter Impact (kW/unit) @ Generation: | 0 | 5.6013 | 4.7637 | 3.9683 | 3.2627 | 2.6217 | 2.135 | 1.8315 | 1.5194 | 1.3779 | 1.2506 | 1.1572 | 1.0831 | 1.0193 | 0.98626 | 0.95022 | 0.95782 | 0.93827 | 0.92395 | 0.89531
OR | Commercial | Interior Lighting | Energy Management Systems | Peak Shed | Summer Impact (kW/unit) @ Generation: | 0 | 5.4979 | 4.4628 | 3.2681 | 3.029 | 2.4205 | 2.1274 | 1.8531 | 1.5204 | 1.3805 | 1.3074 | 1.225 | 1.2402 | 1.1345 | 1.0858 | 1.019 | 1.0579 | 1.1063 | 1.1203 | 0.95295
OR | Commercial | Interior Lighting | Energy Management Systems | Sustained Shed | Summer Impact (kW/unit) @ Generation: | 0 | 5.4979 | 4.4628 | 3.2681 | 3.029 | 2.4205 | 2.1274 | 1.8531 | 1.5204 | 1.3805 | 1.3074 | 1.225 | 1.2402 | 1.1345 | 1.0858 | 1.019 | 1.0579 | 1.1063 | 1.1203 | 0.95295
OR | Commercial | Interior Lighting | Energy Management Systems | Peak Shed | Winter Impact (kW/unit) @ Generation: | 0 | 6.2232 | 5.256 | 4.3151 | 3.6177 | 2.954 | 2.4483 | 2.1912 | 1.7995 | 1.6777 | 1.5615 | 1.4716 | 1.4039 | 1.3361 | 1.2852 | 1.2383 | 1.291 | 1.2731 | 1.2681 | 1.2263
OR | Commercial | Interior Lighting | Energy Management Systems | Sustained Shed | Winter Impact (kW/unit) @ Generation: | 0 | 6.2232 | 5.256 | 4.3151 | 3.6177 | 2.954 | 2.4483 | 2.1912 | 1.7995 | 1.6777 | 1.5615 | 1.4716 | 1.4039 | 1.3361 | 1.2852 | 1.2383 | 1.291 | 1.2731 | 1.2681 | 1.2263
OR | Commercial | Refrigeration | Energy Management Systems | Peak Shed | Summer Impact (kW/unit) @ Generation: | 0 | 2.7523 | 2.4805 | 2.1023 | 2.2197 | 2.0757 | 2.0867 | 1.9692 | 1.86 | 1.8111 | 1.8606 | 1.821 | 1.9221 | 1.8322 | 1.8293 | 1.7482 | 1.8756 | 1.9883 | 2.0033 | 1.7528
OR | Commercial | Refrigeration | Energy Management Systems | Sustained Shed | Summer Impact (kW/unit) @ Generation: | 0 | 2.7523 | 2.4805 | 2.1023 | 2.2197 | 2.0757 | 2.0867 | 1.9692 | 1.86 | 1.8111 | 1.8606 | 1.821 | 1.9221 | 1.8322 | 1.8293 | 1.7482 | 1.8756 | 1.9883 | 2.0033 | 1.7528
OR | Commercial | Refrigeration | Energy Management Systems | Peak Shed | Winter Impact (kW/unit) @ Generation: | 0 | 2.1509 | 2.003 | 1.9309 | 1.8342 | 1.7262 | 1.6382 | 1.6397 | 1.5372 | 1.5566 | 1.5375 | 1.5298 | 1.5021 | 1.4795 | 1.5118 | 1.5026 | 1.5598 | 1.561 | 1.5656 | 1.5548
OR | Commercial | Refrigeration | Energy Management Systems | Sustained Shed | Winter Impact (kW/unit) @ Generation: | 0 | 2.1509 | 2.003 | 1.9309 | 1.8342 | 1.7262 | 1.6382 | 1.6397 | 1.5372 | 1.5566 | 1.5375 | 1.5298 | 1.5021 | 1.4795 | 1.5118 | 1.5026 | 1.5598 | 1.561 | 1.5656 | 1.5548
UT | Commercial | Cooling | Air-Cooled Chiller - DLC | Peak Shed | Summer Impact (kW/unit) @ Generation: | 0 | 6.2373 | 5.6454 | 5.145 | 5.6121 | 5.5358 | 5.7723 | 6.0209 | 5.2883 | 5.071 | 5.2187 | 5.1774 | 5.4787 | 4.9609 | 4.9412 | 4.5101 | 4.8682 | 5.0748 | 5.102 | 4.185
UT | Commercial | Cooling | Air-Cooled Chiller - DLC | Sustained Shed | Summer Impact (kW/unit) @ Generation: | 0 | 4.9898 | 4.5163 | 4.116 | 4.4897 | 4.4287 | 4.6179 | 4.8167 | 4.2306 | 4.0568 | 4.175 | 4.1419 | 4.383 | 3.9687 | 3.953 | 3.608 | 3.8945 | 4.0598 | 4.0816 | 3.348
UT | Commercial | Cooling | Air-Cooled Chiller - DLC | Peak Shed | Winter Impact (kW/unit) @ Generation: | 0 | 0.069602 | 0.067062 | 0.038504 | 0.060841 | 0.067861 | 0.064513 | 0.06908 | 0.035097 | 0.043961 | 0.056577 | 0.062823 | 0.061137 | 0.058931 | 0.032794 | 0.039098 | 0.059677 | 0.056717 | 0.056933 | 0.054692
UT | Commercial | Cooling | Air-Cooled Chiller - DLC | Sustained Shed | Winter Impact (kW/unit) @ Generation: | 0 | 0.055681 | 0.05365 | 0.030803 | 0.048673 | 0.054289 | 0.05161 | 0.055264 | 0.028078 | 0.035169 | 0.045261 | 0.050259 | 0.04891 | 0.047145 | 0.026235 | 0.031278 | 0.047741 | 0.045374 | 0.045546 | 0.043754
UT | Commercial | Cooling | Air-Cooled Chiller - ADR | Peak Shed | Summer Impact (kW/unit) @ Generation: | 0 | 8.8379 | 8.0784 | 7.4481 | 8.2314 | 8.2371 | 8.7227 | 9.2477 | 8.2615 | 8.0617 | 8.4459 | 8.5316 | 9.1935 | 8.477 | 8.5999 | 7.9969 | 8.7958 | 9.3453 | 9.5781 | 8.0115
UT | Commercial | Cooling | Air-Cooled Chiller - ADR | Sustained Shed | Summer Impact (kW/unit) @ Generation: | 0 | 8.8379 | 8.0784 | 7.4481 | 8.2314 | 8.2371 | 8.7227 | 9.2477 | 8.2615 | 8.0617 | 8.4459 | 8.5316 | 9.1935 | 8.477 | 8.5999 | 7.9969 | 8.7958 | 9.3453 | 9.5781 | 8.0115
UT | Commercial | Cooling | Air-Cooled Chiller - ADR | Peak Shed | Winter Impact (kW/unit) @ Generation: | 0 | 0.098622 | 0.095963 | 0.055739 | 0.089237 | 0.10098 | 0.097487 | 0.1061 | 0.05483 | 0.069887 | 0.091562 | 0.10352 | 0.10259 | 0.1007 | 0.057076 | 0.069325 | 0.10782 | 0.10445 | 0.10688 | 0.1047
UT | Commercial | Cooling | Air-Cooled Chiller - ADR | Sustained Shed | Winter Impact (kW/unit) @ Generation: | 0 | 0.098622 | 0.095963 | 0.055739 | 0.089237 | 0.10098 | 0.097487 | 0.1061 | 0.05483 | 0.069887 | 0.091562 | 0.10352 | 0.10259 | 0.1007 | 0.057076 | 0.069325 | 0.10782 | 0.10445 | 0.10688 | 0.1047
UT | Commercial | Cooling | Water-Cooled Chiller - DLC | Peak Shed | Summer Impact (kW/unit) @ Generation: | 0 | 33.8493 | 30.7011 | 28.083 | 30.7898 | 30.5662 | 32.1118 | 33.7784 | 29.9441 | 28.9999 | 30.159 | 30.2486 | 32.3714 | 29.6515 | 29.8981 | 27.6441 | 30.2455 | 31.9765 | 32.6212 | 27.1663
UT | Commercial | Cooling | Water-Cooled Chiller - DLC | Sustained Shed | Summer Impact (kW/unit) @ Generation: | 0 | 27.0794 | 24.5609 | 22.4664 | 24.6318 | 24.453 | 25.6895 | 27.0227 | 23.9553 | 23.1999 | 24.1272 | 24.1989 | 25.8971 | 23.7212 | 23.9184 | 22.1153 | 24.1964 | 25.5812 | 26.0969 | 21.7331
UT | Commercial | Cooling | Water-Cooled Chiller - DLC | Peak Shed | Winter Impact (kW/unit) @ Generation: | 0 | 0.37772 | 0.3647 | 0.21017 | 0.33379 | 0.3747 | 0.35889 | 0.38756 | 0.19873 | 0.2514 | 0.32696 | 0.36704 | 0.36123 | 0.35223 | 0.19843 | 0.23965 | 0.37077 | 0.35738 | 0.36402 | 0.35503
UT | Commercial | Cooling | Water-Cooled Chiller - DLC | Sustained Shed | Winter Impact (kW/unit) @ Generation: | 0 | 0.30218 | 0.29176 | 0.16813 | 0.26704 | 0.29976 | 0.28711 | 0.31004 | 0.15899 | 0.20112 | 0.26156 | 0.29363 | 0.28899 | 0.28178 | 0.15874 | 0.19172 | 0.29661 | 0.2859 | 0.29122 | 0.28402
UT | Commercial | Cooling | Water-Cooled Chiller - ADR | Peak Shed | Summer Impact (kW/unit) @ Generation: | 0 | 47.4689 | 43.1 | 39.4665 | 43.3142 | 43.0392 | 45.252 | 47.6329 | 42.2494 | 40.935 | 42.5847 | 42.7205 | 45.7251 | 41.8865 | 42.2845 | 39.1806 | 42.9963 | 45.6276 | 46.7551 | 39.1356
UT | Commercial | Cooling | Water-Cooled Chiller - ADR | Sustained Shed | Summer Impact (kW/unit) @ Generation: | 0 | 47.4689 | 43.1 | 39.4665 | 43.3142 | 43.0392 | 45.252 | 47.6329 | 42.2494 | 40.935 | 42.5847 | 42.7205 | 45.7251 | 41.8865 | 42.2845 | 39.1806 | 42.9963 | 45.6276 | 46.7551 | 39.1356
UT | Commercial | Cooling | Water-Cooled Chiller - ADR | Peak Shed | Winter Impact (kW/unit) @ Generation: | 0 | 0.5297 | 0.51198 | 0.29536 | 0.46957 | 0.5276 | 0.50575 | 0.54651 | 0.2804 | 0.35487 | 0.46166 | 0.51838 | 0.51024 | 0.49757 | 0.28063 | 0.33966 | 0.52707 | 0.50994 | 0.52174 | 0.51145
UT | Commercial | Cooling | Water-Cooled Chiller - ADR | Sustained Shed | Winter Impact (kW/unit) @ Generation: | 0 | 0.5297 | 0.51198 | 0.29536 | 0.46957 | 0.5276 | 0.50575 | 0.54651 | 0.2804 | 0.35487 | 0.46166 | 0.51838 | 0.51024 | 0.49757 | 0.28063 | 0.33966 | 0.52707 | 0.50994 | 0.52174 | 0.51145
UT | Commercial | Cooling | RTU - DLC | Peak Shed | Summer Impact (kW/unit) @ Generation: | 3.5767 | 3.6279 | 3.2793 | 2.9837 | 3.2433 | 3.181 | 3.2884 | 3.386 | 2.9271 | 2.7461 | 2.7619 | 2.6688 | 2.7662 | 2.4583 | 2.4093 | 2.182 | 2.3732 | 2.5083 | 2.5714 | 2.1604
UT | Commercial | Cooling | RTU - DLC | Sustained Shed | Summer Impact (kW/unit) @ Generation: | 2.8613 | 2.9023 | 2.6234 | 2.387 | 2.5946 | 2.5448 | 2.6307 | 2.7088 | 2.3417 | 2.1969 | 2.2095 | 2.1351 | 2.213 | 1.9666 | 1.9274 | 1.7456 | 1.8985 | 2.0067 | 2.0571 | 1.7284
UT | Commercial | Cooling | RTU - DLC | Peak Shed | Winter Impact (kW/unit) @ Generation: | 0.039974 | 0.040483 | 0.038955 | 0.022329 | 0.035161 | 0.038995 | 0.036751 | 0.038849 | 0.019426 | 0.023806 | 0.029941 | 0.032384 | 0.030868 | 0.029202 | 0.01599 | 0.018916 | 0.029091 | 0.028034 | 0.028695 | 0.028234
UT | Commercial | Cooling | RTU - DLC | Sustained Shed | Winter Impact (kW/unit) @ Generation: | 0.031979 | 0.032386 | 0.031164 | 0.017863 | 0.028128 | 0.031196 | 0.029401 | 0.031079 | 0.015541 | 0.019045 | 0.023953 | 0.025907 | 0.024694 | 0.023362 | 0.012792 | 0.015133 | 0.023273 | 0.022427 | 0.022956 | 0.022587
UT | Commercial | Cooling | Packaged Terminal AC | Peak Shed | Summer Impact (kW/unit) @ Generation: | 0 | 0 | 0 | 0 | 0 | 0 | 0 | 0 | 0 | 0 | 0 | 0 | 0 | 0 | 0 | 0 | 0 | 0 | 0 | 0
UT | Commercial | Cooling | Packaged Terminal AC | Sustained Shed | Summer Impact (kW/unit) @ Generation: | 0 | 0 | 0 | 0 | 0 | 0 | 0 | 0 | 0 | 0 | 0 | 0 | 0 | 0 | 0 | 0 | 0 | 0 | 0 | 0
UT | Commercial | Cooling | Packaged Terminal AC | Peak Shed | Winter Impact (kW/unit) @ Generation: | 0 | 0 | 0 | 0 | 0 | 0 | 0 | 0 | 0 | 0 | 0 | 0 | 0 | 0 | 0 | 0 | 0 | 0 | 0 | 0
UT | Commercial | Cooling | Packaged Terminal AC | Sustained Shed | Winter Impact (kW/unit) @ Generation: | 0 | 0 | 0 | 0 | 0 | 0 | 0 | 0 | 0 | 0 | 0 | 0 | 0 | 0 | 0 | 0 | 0 | 0 | 0 | 0
UT | Commercial | Cooling | Packaged Terminal HP | Peak Shed | Summer Impact (kW/unit) @ Generation: | 0 | 0 | 0 | 0 | 0 | 0 | 0 | 0 | 0 | 0 | 0 | 0 | 0 | 0 | 0 | 0 | 0 | 0 | 0 | 0
UT | Commercial | Cooling | Packaged Terminal HP | Sustained Shed | Summer Impact (kW/unit) @ Generation: | 0 | 0 | 0 | 0 | 0 | 0 | 0 | 0 | 0 | 0 | 0 | 0 | 0 | 0 | 0 | 0 | 0 | 0 | 0 | 0
UT | Commercial | Cooling | Packaged Terminal HP | Peak Shed | Winter Impact (kW/unit) @ Generation: | 0 | 0 | 0 | 0 | 0 | 0 | 0 | 0 | 0 | 0 | 0 | 0 | 0 | 0 | 0 | 0 | 0 | 0 | 0 | 0
UT | Commercial | Cooling | Packaged Terminal HP | Sustained Shed | Winter Impact (kW/unit) @ Generation: | 0 | 0 | 0 | 0 | 0 | 0 | 0 | 0 | 0 | 0 | 0 | 0 | 0 | 0 | 0 | 0 | 0 | 0 | 0 | 0
UT | Commercial | Cooling | Air-Source Heat Pump - DLC | Peak Shed | Summer Impact (kW/unit) @ Generation: | 4.0446 | 4.0705 | 3.6486 | 3.2842 | 3.5233 | 3.4038 | 3.4572 | 3.4862 | 2.9308 | 2.657 | 2.6145 | 2.4847 | 2.5385 | 2.2257 | 2.1543 | 1.9311 | 2.0885 | 2.1987 | 2.248 | 1.8841
UT | Commercial | Cooling | Air-Source Heat Pump - DLC | Sustained Shed | Summer Impact (kW/unit) @ Generation: | 3.2357 | 3.2564 | 2.9188 | 2.6274 | 2.8186 | 2.723 | 2.7657 | 2.789 | 2.3447 | 2.1256 | 2.0916 | 1.9878 | 2.0308 | 1.7806 | 1.7234 | 1.5449 | 1.6708 | 1.759 | 1.7984 | 1.5073
UT | Commercial | Cooling | Air-Source Heat Pump - DLC | Peak Shed | Winter Impact (kW/unit) @ Generation: | 0.045204 | 0.045423 | 0.043341 | 0.024578 | 0.038196 | 0.041725 | 0.038638 | 0.039999 | 0.019451 | 0.023033 | 0.028344 | 0.03015 | 0.028327 | 0.026439 | 0.014297 | 0.016741 | 0.025602 | 0.024574 | 0.025085 | 0.024623
UT | Commercial | Cooling | Air-Source Heat Pump - DLC | Sustained Shed | Winter Impact (kW/unit) @ Generation: | 0.036163 | 0.036338 | 0.034673 | 0.019662 | 0.030557 | 0.03338 | 0.03091 | 0.031999 | 0.015561 | 0.018427 | 0.022675 | 0.02412 | 0.022662 | 0.021151 | 0.011438 | 0.013392 | 0.020482 | 0.019659 | 0.020068 | 0.019698
UT | Commercial | Cooling | Geothermal Heat Pump - DLC | Peak Shed | Summer Impact (kW/unit) @ Generation: | 3.8362 | 3.762 | 3.3028 | 2.9056 | 3.0365 | 2.8538 | 2.8144 | 2.7434 | 2.2095 | 1.8895 | 1.8422 | 1.7783 | 1.8166 | 1.5813 | 1.5186 | 1.3559 | 1.4747 | 1.5701 | 1.6315 | 1.3927
UT | Commercial | Cooling | Geothermal Heat Pump - DLC | Sustained Shed | Summer Impact (kW/unit) @ Generation: | 3.069 | 3.0096 | 2.6422 | 2.3245 | 2.4292 | 2.283 | 2.2515 | 2.1947 | 1.7676 | 1.5116 | 1.4737 | 1.4227 | 1.4533 | 1.2651 | 1.2149 | 1.0847 | 1.1797 | 1.2561 | 1.3052 | 1.1141
UT | Commercial | Cooling | Geothermal Heat Pump - DLC | Peak Shed | Winter Impact (kW/unit) @ Generation: | 0.042875 | 0.04198 | 0.039233 | 0.021745 | 0.032919 | 0.034983 | 0.031455 | 0.031477 | 0.014664 | 0.01638 | 0.019971 | 0.021579 | 0.020271 | 0.018785 | 0.010079 | 0.011754 | 0.018077 | 0.017548 | 0.018206 | 0.0182
UT | Commercial | Cooling | Geothermal Heat Pump - DLC | Sustained Shed | Winter Impact (kW/unit) @ Generation: | 0.0343 | 0.033584 | 0.031387 | 0.017396 | 0.026335 | 0.027986 | 0.025164 | 0.025181 | 0.011731 | 0.013104 | 0.015977 | 0.017263 | 0.016217 | 0.015028 | 0.0080631 | 0.0094035 | 0.014462 | 0.014038 | 0.014565 | 0.01456
UT | Commercial | Space Heating | Electric Furnace - DLC | Peak Shed | Summer Impact (kW/unit) @ Generation: | 0 | 0 | 0 | 0 | 0 | 0 | 0 | 0 | 0 | 0 | 0 | 0 | 0 | 0 | 0 | 0 | 0 | 0 | 0 | 0
UT | Commercial | Space Heating | Electric Furnace - DLC | Sustained Shed | Summer Impact (kW/unit) @ Generation: | 0 | 0 | 0 | 0 | 0 | 0 | 0 | 0 | 0 | 0 | 0 | 0 | 0 | 0 | 0 | 0 | 0 | 0 | 0 | 0
UT | Commercial | Space Heating | Electric Furnace - DLC | Peak Shed | Winter Impact (kW/unit) @ Generation: | 0 | 5.3208 | 5.5209 | 6.2416 | 5.9248 | 5.4797 | 5.4267 | 5.6704 | 6.2317 | 6.2703 | 5.955 | 5.5734 | 5.3761 | 5.5749 | 6.2566 | 6.0953 | 5.5186 | 5.4604 | 5.3857 | 5.5231
UT | Commercial | Space Heating | Electric Furnace - DLC | Sustained Shed | Winter Impact (kW/unit) @ Generation: | 0 | 4.2566 | 4.4167 | 4.9933 | 4.7399 | 4.3838 | 4.3414 | 4.5363 | 4.9854 | 5.0163 | 4.764 | 4.4587 | 4.3009 | 4.4599 | 5.0053 | 4.8762 | 4.4149 | 4.3684 | 4.3086 | 4.4185
UT | Commercial | Space Heating | Packaged Terminal HP | Peak Shed | Summer Impact (kW/unit) @ Generation: | 0 | 0 | 0 | 0 | 0 | 0 | 0 | 0 | 0 | 0 | 0 | 0 | 0 | 0 | 0 | 0 | 0 | 0 | 0 | 0
UT | Commercial | Space Heating | Packaged Terminal HP | Sustained Shed | Summer Impact (kW/unit) @ Generation: | 0 | 0 | 0 | 0 | 0 | 0 | 0 | 0 | 0 | 0 | 0 | 0 | 0 | 0 | 0 | 0 | 0 | 0 | 0 | 0
UT | Commercial | Space Heating | Packaged Terminal HP | Peak Shed | Winter Impact (kW/unit) @ Generation: | 0 | 0 | 0 | 0 | 0 | 0 | 0 | 0 | 0 | 0 | 0 | 0 | 0 | 0 | 0 | 0 | 0 | 0 | 0 | 0
UT | Commercial | Space Heating | Packaged Terminal HP | Sustained Shed | Winter Impact (kW/unit) @ Generation: | 0 | 0 | 0 | 0 | 0 | 0 | 0 | 0 | 0 | 0 | 0 | 0 | 0 | 0 | 0 | 0 | 0 | 0 | 0 | 0
UT | Commercial | Space Heating | Air-Source Heat Pump - DLC | Peak Shed | Summer Impact (kW/unit) @ Generation: | 0 | 0 | 0 | 0 | 0 | 0 | 0 | 0 | 0 | 0 | 0 | 0 | 0 | 0 | 0 | 0 | 0 | 0 | 0 | 0
UT | Commercial | Space Heating | Air-Source Heat Pump - DLC | Sustained Shed | Summer Impact (kW/unit) @ Generation: | 0 | 0 | 0 | 0 | 0 | 0 | 0 | 0 | 0 | 0 | 0 | 0 | 0 | 0 | 0 | 0 | 0 | 0 | 0 | 0
UT | Commercial | Space Heating | Air-Source Heat Pump - DLC | Peak Shed | Winter Impact (kW/unit) @ Generation: | 0 | 4.2988 | 4.4431 | 5.0019 | 4.7271 | 4.3528 | 4.2911 | 4.4619 | 4.8774 | 4.8788 | 4.6042 | 4.2808 | 4.1128 | 4.254 | 4.7678 | 4.6491 | 4.2224 | 4.198 | 4.1669 | 4.3047
UT | Commercial | Space Heating | Air-Source Heat Pump - DLC | Sustained Shed | Winter Impact (kW/unit) @ Generation: | 0 | 3.439 | 3.5545 | 4.0015 | 3.7817 | 3.4822 | 3.4329 | 3.5695 | 3.9019 | 3.903 | 3.6834 | 3.4246 | 3.2903 | 3.4032 | 3.8142 | 3.7193 | 3.3779 | 3.3584 | 3.3335 | 3.4438
UT | Commercial | Ventilation | Ventilation | Peak Shed | Summer Impact (kW/unit) @ Generation: | 0 | 1.1226 | 1.0684 | 0.96986 | 1.0461 | 1.0157 | 1.0341 | 0.98137 | 0.93682 | 0.89837 | 0.89077 | 0.84244 | 0.8446 | 0.7788 | 0.74349 | 0.68553 | 0.69819 | 0.70946 | 0.69562 | 0.61228
UT | Commercial | Ventilation | Ventilation | Sustained Shed | Summer Impact (kW/unit) @ Generation: | 0 | 0.89805 | 0.85469 | 0.77589 | 0.83691 | 0.8126 | 0.82725 | 0.7851 | 0.74946 | 0.7187 | 0.71262 | 0.67395 | 0.67568 | 0.62304 | 0.59479 | 0.54843 | 0.55855 | 0.56757 | 0.55649 | 0.48983
UT | Commercial | Ventilation | Ventilation | Peak Shed | Winter Impact (kW/unit) @ Generation: | 0 | 1.1685 | 1.1382 | 1.1295 | 1.1293 | 1.1041 | 1.0756 | 1.0741 | 1.0052 | 0.99691 | 0.96162 | 0.92314 | 0.87914 | 0.82973 | 0.79779 | 0.76072 | 0.75891 | 0.73796 | 0.72407 | 0.70107
UT | Commercial | Ventilation | Ventilation | Sustained Shed | Winter Impact (kW/unit) @ Generation: | 0 | 0.93477 | 0.91058 | 0.90362 | 0.90347 | 0.88327 | 0.86048 | 0.85931 | 0.8042 | 0.79753 | 0.7693 | 0.73852 | 0.70331 | 0.66378 | 0.63823 | 0.60858 | 0.60712 | 0.59037 | 0.57925 | 0.56086
UT | Commercial | Water Heating | ER Water Heater - DLC | Peak Shed | Summer Impact (kW/unit) @ Generation: | 0 | 0.94102 | 0.86365 | 0.7271 | 0.87621 | 0.84383 | 0.91591 | 0.93725 | 0.84615 | 0.84912 | 0.87768 | 0.86756 | 0.94242 | 0.86549 | 0.84768 | 0.80607 | 0.84642 | 0.91872 | 0.9435 | 0.75674
UT | Commercial | Water Heating | ER Water Heater - DLC | Sustained Shed | Summer Impact (kW/unit) @ Generation: | 0 | 0.64385 | 0.59092 | 0.49749 | 0.59951 | 0.57736 | 0.62667 | 0.64128 | 0.57895 | 0.58098 | 0.60052 | 0.59359 | 0.64481 | 0.59218 | 0.57999 | 0.55152 | 0.57913 | 0.6286 | 0.64555 | 0.51777
UT | Commercial | Water Heating | ER Water Heater - DLC | Peak Shed | Winter Impact (kW/unit) @ Generation: | 0 | 1.1753 | 1.156 | 1.1406 | 1.1788 | 1.1791 | 1.1752 | 1.2457 | 1.1157 | 1.1676 | 1.1808 | 1.1819 | 1.177 | 1.1585 | 1.1177 | 1.1084 | 1.1828 | 1.1788 | 1.1784 | 1.161
UT | Commercial | Water Heating | ER Water Heater - DLC | Sustained Shed | Winter Impact (kW/unit) @ Generation: | 0 | 0.80414 | 0.79094 | 0.78042 | 0.80656 | 0.80678 | 0.80406 | 0.85231 | 0.76334 | 0.7989 | 0.80791 | 0.80865 | 0.80534 | 0.79262 | 0.76472 | 0.75839 | 0.80926 | 0.80652 | 0.80626 | 0.79438
UT | Commercial | Water Heating | Grid Interactive ER Water Heater | Peak Shed | Summer Impact (kW/unit) @ Generation: | 0 | 0.85329 | 0.78267 | 0.65844 | 0.7928 | 0.76279 | 0.82711 | 0.84548 | 0.76245 | 0.7644 | 0.78947 | 0.77984 | 0.84664 | 0.77715 | 0.76085 | 0.72324 | 0.75924 | 0.8239 | 0.84595 | 0.67838
UT | Commercial | Water Heating | Grid Interactive ER Water Heater | Sustained Shed | Summer Impact (kW/unit) @ Generation: | 0 | 0.60232 | 0.55247 | 0.46478 | 0.55962 | 0.53844 | 0.58384 | 0.59681 | 0.5382 | 0.53957 | 0.55728 | 0.55047 | 0.59763 | 0.54857 | 0.53707 | 0.51052 | 0.53593 | 0.58158 | 0.59714 | 0.47886
UT | Commercial | Water Heating | Grid Interactive ER Water Heater | Peak Shed | Winter Impact (kW/unit) @ Generation: | 0 | 1.0657 | 1.0476 | 1.0329 | 1.0666 | 1.0659 | 1.0612 | 1.1237 | 1.0053 | 1.0511 | 1.0621 | 1.0624 | 1.0574 | 1.0402 | 1.0032 | 0.99452 | 1.0609 | 1.0571 | 1.0566 | 1.0408
UT | Commercial | Water Heating | Grid Interactive ER Water Heater | Sustained Shed | Winter Impact (kW/unit) @ Generation: | 0 | 0.75227 | 0.73948 | 0.7291 | 0.75289 | 0.7524 | 0.7491 | 0.79321 | 0.70962 | 0.74196 | 0.74973 | 0.7499 | 0.74641 | 0.73426 | 0.70813 | 0.70201 | 0.7489 | 0.74619 | 0.7458 | 0.73467
UT | Commercial | Water Heating | HPWH Water Heater - DLC | Peak Shed | Summer Impact (kW/unit) @ Generation: | 0 | 0.45243 | 0.41959 | 0.35833 | 0.43972 | 0.43251 | 0.48025 | 0.50275 | 0.46367 | 0.47743 | 0.50654 | 0.51243 | 0.56789 | 0.53036 | 0.52673 | 0.50659 | 0.53786 | 0.58869 | 0.60843 | 0.49043
UT | Commercial | Water Heating | HPWH Water Heater - DLC | Sustained Shed | Summer Impact (kW/unit) @ Generation: | 0 | 0.41763 | 0.38731 | 0.33077 | 0.40589 | 0.39924 | 0.44331 | 0.46407 | 0.42801 | 0.4407 | 0.46758 | 0.47302 | 0.52421 | 0.48956 | 0.48621 | 0.46762 | 0.49649 | 0.54341 | 0.56163 | 0.4527
UT | Commercial | Water Heating | HPWH Water Heater - DLC | Peak Shed | Winter Impact (kW/unit) @ Generation: | 0 | 0.56506 | 0.56161 | 0.56212 | 0.59158 | 0.60438 | 0.61619 | 0.66819 | 0.61135 | 0.65651 | 0.68148 | 0.69808 | 0.70927 | 0.70988 | 0.69449 | 0.6966 | 0.7516 | 0.75532 | 0.7599 | 0.75243
UT | Commercial | Water Heating | HPWH Water Heater - DLC | Sustained Shed | Winter Impact (kW/unit) @ Generation: | 0 | 0.52159 | 0.51841 | 0.51888 | 0.54607 | 0.55789 | 0.56879 | 0.61679 | 0.56433 | 0.60601 | 0.62905 | 0.64438 | 0.65471 | 0.65527 | 0.64107 | 0.64302 | 0.69378 | 0.69722 | 0.70145 | 0.69455
UT | Commercial | Water Heating | Grid Interactive HPWH Water Heater | Peak Shed | Summer Impact (kW/unit) @ Generation: | 0 | 0.35003 | 0.32611 | 0.28031 | 0.34679 | 0.34426 | 0.38592 | 0.40771 | 0.37914 | 0.3911 | 0.4145 | 0.41888 | 0.46375 | 0.43272 | 0.42943 | 0.41274 | 0.43794 | 0.47909 | 0.49497 | 0.39884
UT | Commercial | Water Heating | Grid Interactive HPWH Water Heater | Sustained Shed | Summer Impact (kW/unit) @ Generation: | 0 | 0.31503 | 0.2935 | 0.25228 | 0.31211 | 0.30983 | 0.34732 | 0.36693 | 0.34123 | 0.35199 | 0.37305 | 0.37699 | 0.41737 | 0.38945 | 0.38649 | 0.37147 | 0.39415 | 0.43118 | 0.44547 | 0.35896
UT | Commercial | Water Heating | Grid Interactive HPWH Water Heater | Peak Shed | Winter Impact (kW/unit) @ Generation: | 0 | 0.43717 | 0.43649 | 0.43973 | 0.46655 | 0.48106 | 0.49515 | 0.54187 | 0.4999 | 0.5378 | 0.55765 | 0.57063 | 0.5792 | 0.57919 | 0.5662 | 0.56756 | 0.61197 | 0.6147 | 0.61819 | 0.61191
UT | Commercial | Water Heating | Grid Interactive HPWH Water Heater | Sustained Shed | Winter Impact (kW/unit) @ Generation: | 0 | 0.39345 | 0.39285 | 0.39576 | 0.4199 | 0.43295 | 0.44563 | 0.48769 | 0.44991 | 0.48402 | 0.50189 | 0.51357 | 0.52128 | 0.52127 | 0.50958 | 0.5108 | 0.55078 | 0.55323 | 0.55637 | 0.55072
UT | Commercial | Interior Lighting | Interior Lighting - Networked Fixture Controls | Peak Shed | Summer Impact (kW/unit) @ Generation: | 0 | 1.569 | 1.4201 | 1.1529 | 1.4037 | 1.3344 | 1.432 | 1.4452 | 1.265 | 1.2112 | 1.188 | 1.116 | 1.1509 | 0.99564 | 0.91931 | 0.82943 | 0.84562 | 0.89088 | 0.90164 | 0.69814
UT | Commercial | Interior Lighting | Interior Lighting - Networked Fixture Controls | Sustained Shed | Summer Impact (kW/unit) @ Generation: | 0 | 1.569 | 1.4201 | 1.1529 | 1.4037 | 1.3344 | 1.432 | 1.4452 | 1.265 | 1.2112 | 1.188 | 1.116 | 1.1509 | 0.99564 | 0.91931 | 0.82943 | 0.84562 | 0.89088 | 0.90164 | 0.69814
UT | Commercial | Interior Lighting | Interior Lighting - Networked Fixture Controls | Peak Shed | Winter Impact (kW/unit) @ Generation: | 0 | 1.5049 | 1.4633 | 1.4582 | 1.4748 | 1.4473 | 1.4138 | 1.483 | 1.3342 | 1.3124 | 1.2482 | 1.1796 | 1.104 | 1.0259 | 0.96963 | 0.89874 | 0.91716 | 0.87954 | 0.86486 | 0.8313
UT | Commercial | Interior Lighting | Interior Lighting - Networked Fixture Controls | Sustained Shed | Winter Impact (kW/unit) @ Generation: | 0 | 1.5049 | 1.4633 | 1.4582 | 1.4748 | 1.4473 | 1.4138 | 1.483 | 1.3342 | 1.3124 | 1.2482 | 1.1796 | 1.104 | 1.0259 | 0.96963 | 0.89874 | 0.91716 | 0.87954 | 0.86486 | 0.8313
UT | Commercial | Interior Lighting | Interior Lighting - Embedded Fixture Controls | Peak Shed | Summer Impact (kW/unit) @ Generation: | 0 | 0.20414 | 0.18525 | 0.15085 | 0.18507 | 0.17767 | 0.19251 | 0.19593 | 0.17492 | 0.17557 | 0.18134 | 0.17948 | 0.19537 | 0.17834 | 0.17278 | 0.16313 | 0.17322 | 0.18826 | 0.19394 | 0.15205
UT | Commercial | Interior Lighting | Interior Lighting - Embedded Fixture Controls | Sustained Shed | Summer Impact (kW/unit) @ Generation: | 0 | 0.20414 | 0.18525 | 0.15085 | 0.18507 | 0.17767 | 0.19251 | 0.19593 | 0.17492 | 0.17557 | 0.18134 | 0.17948 | 0.19537 | 0.17834 | 0.17278 | 0.16313 | 0.17322 | 0.18826 | 0.19394 | 0.15205
UT | Commercial | Interior Lighting | Interior Lighting - Embedded Fixture Controls | Peak Shed | Winter Impact (kW/unit) @ Generation: | 0 | 0.19581 | 0.19088 | 0.1908 | 0.19445 | 0.1927 | 0.19006 | 0.20104 | 0.18449 | 0.19024 | 0.19053 | 0.1897 | 0.1874 | 0.18377 | 0.18224 | 0.17676 | 0.18788 | 0.18586 | 0.18603 | 0.18105
UT | Commercial | Interior Lighting | Interior Lighting - Embedded Fixture Controls | Sustained Shed | Winter Impact (kW/unit) @ Generation: | 0 | 0.19581 | 0.19088 | 0.1908 | 0.19445 | 0.1927 | 0.19006 | 0.20104 | 0.18449 | 0.19024 | 0.19053 | 0.1897 | 0.1874 | 0.18377 | 0.18224 | 0.17676 | 0.18788 | 0.18586 | 0.18603 | 0.18105
UT | Commercial | Refrigeration | Refrigeration System Controls | Peak Shed | Summer Impact (kW/unit) @ Generation: | 0 | 0.91124 | 0.85516 | 0.7623 | 0.84664 | 0.82651 | 0.85778 | 0.82671 | 0.79082 | 0.77464 | 0.7966 | 0.77744 | 0.81526 | 0.7714 | 0.76336 | 0.72241 | 0.76712 | 0.80477 | 0.80241 | 0.69472
UT | Commercial | Refrigeration | Refrigeration System Controls | Sustained Shed | Summer Impact (kW/unit) @ Generation: | 0 | 0.42439 | 0.39828 | 0.35503 | 0.39431 | 0.38493 | 0.3995 | 0.38502 | 0.36831 | 0.36078 | 0.371 | 0.36208 | 0.37969 | 0.35927 | 0.35552 | 0.33645 | 0.35727 | 0.37481 | 0.37371 | 0.32356
UT | Commercial | Refrigeration | Refrigeration System Controls | Peak Shed | Winter Impact (kW/unit) @ Generation: | 0 | 0.71212 | 0.69054 | 0.70013 | 0.69963 | 0.68734 | 0.67341 | 0.68836 | 0.65355 | 0.66579 | 0.65828 | 0.65312 | 0.63711 | 0.62291 | 0.63086 | 0.62089 | 0.63795 | 0.6318 | 0.62707 | 0.61624
UT | Commercial | Refrigeration | Refrigeration System Controls | Sustained Shed | Winter Impact (kW/unit) @ Generation: | 0 | 0.33166 | 0.32161 | 0.32607 | 0.32584 | 0.32012 | 0.31363 | 0.32059 | 0.30438 | 0.31008 | 0.30658 | 0.30418 | 0.29672 | 0.29011 | 0.29381 | 0.28917 | 0.29712 | 0.29425 | 0.29205 | 0.287
UT | Commercial | Miscellaneous | Pool Pump - DLC | Peak Shed | Summer Impact (kW/unit) @ Generation: | 0 | 0.62762 | 0.60431 | 0.55521 | 0.6114 | 0.60563 | 0.63024 | 0.613 | 0.60164 | 0.59525 | 0.61135 | 0.60113 | 0.62841 | 0.60484 | 0.60185 | 0.57626 | 0.60563 | 0.6302 | 0.62825 | 0.55956
UT | Commercial | Miscellaneous | Pool Pump - DLC | Sustained Shed | Summer Impact (kW/unit) @ Generation: | 0 | 0.55612 | 0.53547 | 0.49196 | 0.54175 | 0.53664 | 0.55844 | 0.54317 | 0.5331 | 0.52743 | 0.5417 | 0.53265 | 0.55682 | 0.53593 | 0.53328 | 0.51061 | 0.53664 | 0.5584 | 0.55668 | 0.49581
UT | Commercial | Miscellaneous | Pool Pump - DLC | Peak Shed | Winter Impact (kW/unit) @ Generation: | 0 | 0.65329 | 0.64383 | 0.64661 | 0.66003 | 0.6583 | 0.65555 | 0.67095 | 0.64559 | 0.66054 | 0.65998 | 0.65872 | 0.65412 | 0.6444 | 0.6458 | 0.63946 | 0.6583 | 0.65551 | 0.65395 | 0.6407
UT | Commercial | Miscellaneous | Pool Pump - DLC | Sustained Shed | Winter Impact (kW/unit) @ Generation: | 0 | 0.57887 | 0.57048 | 0.57295 | 0.58484 | 0.58331 | 0.58087 | 0.59451 | 0.57204 | 0.58529 | 0.58479 | 0.58368 | 0.5796 | 0.57098 | 0.57223 | 0.56661 | 0.58331 | 0.58083 | 0.57945 | 0.56771
UT | Commercial | Cooling | Thermostat - Connected | Peak Shed | Summer Impact (kW/unit) @ Generation: | 0 | 4.5122 | 4.0847 | 3.7165 | 4.0497 | 3.9961 | 4.1719 | 4.3582 | 3.8331 | 3.6789 | 3.7052 | 3.5609 | 3.6209 | 3.1475 | 3.0263 | 2.6787 | 2.8108 | 2.877 | 2.8644 | 2.341
UT | Commercial | Cooling | Thermostat - Connected | Sustained Shed | Summer Impact (kW/unit) @ Generation: | 0 | 3.7902 | 3.4311 | 3.1219 | 3.4017 | 3.3568 | 3.5044 | 3.6609 | 3.2198 | 3.0903 | 3.1124 | 2.9912 | 3.0415 | 2.6439 | 2.5421 | 2.2501 | 2.3611 | 2.4167 | 2.4061 | 1.9664
UT | Commercial | Cooling | Thermostat - Connected | Peak Shed | Winter Impact (kW/unit) @ Generation: | 0 | 0.050351 | 0.048522 | 0.027814 | 0.043903 | 0.048987 | 0.046626 | 0.050004 | 0.025439 | 0.031892 | 0.040168 | 0.043209 | 0.040405 | 0.037389 | 0.020085 | 0.023222 | 0.034457 | 0.032154 | 0.031964 | 0.030593
UT | Commercial | Cooling | Thermostat - Connected | Sustained Shed | Winter Impact (kW/unit) @ Generation: | 0 | 0.042295 | 0.040758 | 0.023363 | 0.036878 | 0.041149 | 0.039166 | 0.042003 | 0.021369 | 0.026789 | 0.033741 | 0.036295 | 0.033941 | 0.031407 | 0.016871 | 0.019506 | 0.028944 | 0.027009 | 0.02685 | 0.025699
UT | Commercial | Space Heating | Thermostat - Connected | Peak Shed | Summer Impact (kW/unit) @ Generation: | 0 | 0 | 0 | 0 | 0 | 0 | 0 | 0 | 0 | 0 | 0 | 0 | 0 | 0 | 0 | 0 | 0 | 0 | 0 | 0
UT | Commercial | Space Heating | Thermostat - Connected | Sustained Shed | Summer Impact (kW/unit) @ Generation: | 0 | 0 | 0 | 0 | 0 | 0 | 0 | 0 | 0 | 0 | 0 | 0 | 0 | 0 | 0 | 0 | 0 | 0 | 0 | 0
UT | Commercial | Space Heating | Thermostat - Connected | Peak Shed | Winter Impact (kW/unit) @ Generation: | 0 | 1.6674 | 1.727 | 1.949 | 1.8467 | 1.7054 | 1.6868 | 1.7607 | 1.9331 | 1.9432 | 1.8437 | 1.7239 | 1.6614 | 1.7213 | 1.9304 | 1.8795 | 1.701 | 1.6825 | 1.6592 | 1.7014
UT | Commercial | Space Heating | Thermostat - Connected | Sustained Shed | Winter Impact (kW/unit) @ Generation: | 0 | 1.4006 | 1.4507 | 1.6371 | 1.5512 | 1.4325 | 1.4169 | 1.479 | 1.6238 | 1.6323 | 1.5487 | 1.4481 | 1.3956 | 1.4459 | 1.6215 | 1.5788 | 1.4288 | 1.4133 | 1.3938 | 1.4292
UT | Commercial | Cooling | Energy Management Systems | Peak Shed | Summer Impact (kW/unit) @ Generation: | 0 | 34.7233 | 29.3311 | 24.2354 | 23.361 | 20.0298 | 18.07 | 16.4124 | 12.7337 | 10.987 | 10.3749 | 9.6212 | 9.6757 | 8.4451 | 8.2122 | 7.3923 | 7.9341 | 8.2787 | 8.372 | 6.9301
UT | Commercial | Cooling | Energy Management Systems | Sustained Shed | Summer Impact (kW/unit) @ Generation: | 0 | 29.1676 | 24.6381 | 20.3577 | 19.6232 | 16.8251 | 15.1788 | 13.7864 | 10.6963 | 9.2291 | 8.7149 | 8.0818 | 8.1276 | 7.0939 | 6.8982 | 6.2095 | 6.6647 | 6.9541 | 7.0325 | 5.8212
UT | Commercial | Cooling | Energy Management Systems | Peak Shed | Winter Impact (kW/unit) @ Generation: | 0 | 0.38748 | 0.34842 | 0.18137 | 0.25326 | 0.24554 | 0.20195 | 0.18831 | 0.08451 | 0.095247 | 0.11248 | 0.11675 | 0.10797 | 0.10032 | 0.054502 | 0.064084 | 0.097261 | 0.092525 | 0.093423 | 0.090566
UT | Commercial | Cooling | Energy Management Systems | Sustained Shed | Winter Impact (kW/unit) @ Generation: | 0 | 0.32548 | 0.29268 | 0.15235 | 0.21274 | 0.20625 | 0.16964 | 0.15818 | 0.070989 | 0.080007 | 0.094479 | 0.098066 | 0.090696 | 0.084268 | 0.045782 | 0.05383 | 0.081699 | 0.077721 | 0.078475 | 0.076075
UT | Commercial | Space Heating | Energy Management Systems | Peak Shed | Summer Impact (kW/unit) @ Generation: | 0 | 0 | 0 | 0 | 0 | 0 | 0 | 0 | 0 | 0 | 0 | 0 | 0 | 0 | 0 | 0 | 0 | 0 | 0 | 0
UT | Commercial | Space Heating | Energy Management Systems | Sustained Shed | Summer Impact (kW/unit) @ Generation: | 0 | 0 | 0 | 0 | 0 | 0 | 0 | 0 | 0 | 0 | 0 | 0 | 0 | 0 | 0 | 0 | 0 | 0 | 0 | 0
UT | Commercial | Space Heating | Energy Management Systems | Peak Shed | Winter Impact (kW/unit) @ Generation: | 0 | 10.2778 | 9.0167 | 8.3648 | 6.4869 | 4.9862 | 4.2236 | 3.8953 | 3.8882 | 3.6386 | 3.2743 | 2.9451 | 2.7597 | 2.8026 | 3.0994 | 2.9891 | 2.6888 | 2.6506 | 2.6096 | 2.6745
UT | Commercial | Space Heating | Energy Management Systems | Sustained Shed | Winter Impact (kW/unit) @ Generation: | 0 | 8.6334 | 7.5741 | 7.0264 | 5.449 | 4.1884 | 3.5478 | 3.272 | 3.2661 | 3.0565 | 2.7504 | 2.4739 | 2.3181 | 2.3541 | 2.6035 | 2.5109 | 2.2586 | 2.2265 | 2.1921 | 2.2466
UT | Commercial | Ventilation | Energy Management Systems | Peak Shed | Summer Impact (kW/unit) @ Generation: | 0 | 12.942 | 10.9852 | 8.5499 | 7.6888 | 6.1584 | 5.2053 | 4.1818 | 3.4714 | 2.9821 | 2.7274 | 2.4434 | 2.3736 | 2.1584 | 2.057 | 1.9062 | 1.9554 | 1.9991 | 1.9676 | 1.7349
UT | Commercial | Ventilation | Energy Management Systems | Sustained Shed | Summer Impact (kW/unit) @ Generation: | 0 | 10.8712 | 9.2276 | 7.182 | 6.4586 | 5.173 | 4.3724 | 3.5127 | 2.916 | 2.505 | 2.291 | 2.0525 | 1.9938 | 1.8131 | 1.7279 | 1.6012 | 1.6425 | 1.6793 | 1.6527 | 1.4573
UT | Commercial | Ventilation | Energy Management Systems | Peak Shed | Winter Impact (kW/unit) @ Generation: | 0 | 13.4713 | 11.7036 | 9.9575 | 8.3004 | 6.6939 | 5.4144 | 4.5771 | 3.7249 | 3.3092 | 2.9443 | 2.6775 | 2.4707 | 2.2996 | 2.2073 | 2.1153 | 2.1254 | 2.0794 | 2.048 | 1.9865
UT | Commercial | Ventilation | Energy Management Systems | Sustained Shed | Winter Impact (kW/unit) @ Generation: | 0 | 11.3159 | 9.831 | 8.3643 | 6.9723 | 5.6229 | 4.5481 | 3.8448 | 3.1289 | 2.7797 | 2.4732 | 2.2491 | 2.0754 | 1.9317 | 1.8541 | 1.7768 | 1.7853 | 1.7467 | 1.7203 | 1.6686
UT | Commercial | Interior Lighting | Energy Management Systems | Peak Shed | Summer Impact (kW/unit) @ Generation: | 0 | 14.0384 | 11.3286 | 7.8921 | 8.0274 | 6.3237 | 5.6599 | 4.8469 | 3.7316 | 3.3111 | 3.0983 | 2.8396 | 2.9153 | 2.5482 | 2.3931 | 2.2109 | 2.3149 | 2.494 | 2.5567 | 1.9987
UT | Commercial | Interior Lighting | Energy Management Systems | Sustained Shed | Summer Impact (kW/unit) @ Generation: | 0 | 14.0384 | 11.3286 | 7.8921 | 8.0274 | 6.3237 | 5.6599 | 4.8469 | 3.7316 | 3.3111 | 3.0983 | 2.8396 | 2.9153 | 2.5482 | 2.3931 | 2.2109 | 2.3149 | 2.494 | 2.5567 | 1.9987
UT | Commercial | Interior Lighting | Energy Management Systems | Peak Shed | Winter Impact (kW/unit) @ Generation: | 0 | 13.4657 | 11.6734 | 9.9821 | 8.4343 | 6.8587 | 5.5878 | 4.9734 | 3.9359 | 3.5878 | 3.2553 | 3.0013 | 2.7964 | 2.6258 | 2.5241 | 2.3956 | 2.5107 | 2.4622 | 2.4524 | 2.38
UT | Commercial | Interior Lighting | Energy Management Systems | Sustained Shed | Winter Impact (kW/unit) @ Generation: | 0 | 13.4657 | 11.6734 | 9.9821 | 8.4343 | 6.8587 | 5.5878 | 4.9734 | 3.9359 | 3.5878 | 3.2553 | 3.0013 | 2.7964 | 2.6258 | 2.5241 | 2.3956 | 2.5107 | 2.4622 | 2.4524 | 2.38
UT | Commercial | Refrigeration | Energy Management Systems | Peak Shed | Summer Impact (kW/unit) @ Generation: | 0 | 3.758 | 3.2769 | 2.6466 | 2.6258 | 2.2888 | 2.1435 | 1.8948 | 1.6906 | 1.5692 | 1.5497 | 1.4685 | 1.5094 | 1.4076 | 1.3796 | 1.2978 | 1.3732 | 1.4379 | 1.4324 | 1.2398
UT | Commercial | Refrigeration | Energy Management Systems | Sustained Shed | Summer Impact (kW/unit) @ Generation: | 0 | 3.758 | 3.2769 | 2.6466 | 2.6258 | 2.2888 | 2.1435 | 1.8948 | 1.6906 | 1.5692 | 1.5497 | 1.4685 | 1.5094 | 1.4076 | 1.3796 | 1.2978 | 1.3732 | 1.4379 | 1.4324 | 1.2398
UT | Commercial | Refrigeration | Energy Management Systems | Peak Shed | Winter Impact (kW/unit) @ Generation: | 0 | 2.9368 | 2.6461 | 2.4308 | 2.1698 | 1.9034 | 1.6828 | 1.5778 | 1.3972 | 1.3487 | 1.2806 | 1.2337 | 1.1796 | 1.1366 | 1.1402 | 1.1154 | 1.142 | 1.1288 | 1.1194 | 1.0998
UT | Commercial | Refrigeration | Energy Management Systems | Sustained Shed | Winter Impact (kW/unit) @ Generation: | 0 | 2.9368 | 2.6461 | 2.4308 | 2.1698 | 1.9034 | 1.6828 | 1.5778 | 1.3972 | 1.3487 | 1.2806 | 1.2337 | 1.1796 | 1.1366 | 1.1402 | 1.1154 | 1.142 | 1.1288 | 1.1194 | 1.0998
WA | Commercial | Cooling | Air-Cooled Chiller - DLC | Peak Shed | Summer Impact (kW/unit) @ Generation: | 0 | 13.5737 | 12.646 | 10.9767 | 12.7283 | 12.1891 | 12.6806 | 14.1414 | 11.8228 | 12.007 | 12.5582 | 12.2929 | 13.2342 | 12.3529 | 11.7171 | 11.2226 | 11.9763 | 12.483 | 13.1684 | 11.3653
WA | Commercial | Cooling | Air-Cooled Chiller - DLC | Sustained Shed | Summer Impact (kW/unit) @ Generation: | 0 | 10.8589 | 10.1168 | 8.7813 | 10.1826 | 9.7512 | 10.1445 | 11.3131 | 9.4582 | 9.6056 | 10.0466 | 9.8343 | 10.5873 | 9.8823 | 9.3737 | 8.9781 | 9.5811 | 9.9864 | 10.5347 | 9.0923
WA | Commercial | Cooling | Air-Cooled Chiller - DLC | Peak Shed | Winter Impact (kW/unit) @ Generation: | 0 | 0.033904 | 0.032081 | 0.032816 | 0.032975 | 0.031613 | 0.032453 | 0.035968 | 0.031584 | 0.029263 | 0.032534 | 0.03123 | 0.033056 | 0.031337 | 0.031302 | 0.027351 | 0.031062 | 0.031947 | 0.032892 | 0.031268
WA | Commercial | Cooling | Air-Cooled Chiller - DLC | Sustained Shed | Winter Impact (kW/unit) @ Generation: | 0 | 0.027123 | 0.025665 | 0.026252 | 0.02638 | 0.025291 | 0.025962 | 0.028774 | 0.025267 | 0.023411 | 0.026028 | 0.024984 | 0.026445 | 0.02507 | 0.025042 | 0.021881 | 0.024849 | 0.025558 | 0.026313 | 0.025014
WA | Commercial | Cooling | Air-Cooled Chiller - ADR | Peak Shed | Summer Impact (kW/unit) @ Generation: | 0 | 19.0641 | 17.8102 | 15.5111 | 18.0566 | 17.367 | 18.1534 | 20.3489 | 17.1061 | 17.4723 | 18.3819 | 18.1019 | 19.6075 | 18.4151 | 17.5672 | 16.916 | 18.1432 | 19.0024 | 20.1382 | 17.4577
WA | Commercial | Cooling | Air-Cooled Chiller - ADR | Sustained Shed | Summer Impact (kW/unit) @ Generation: | 0 | 19.0641 | 17.8102 | 15.5111 | 18.0566 | 17.367 | 18.1534 | 20.3489 | 17.1061 | 17.4723 | 18.3819 | 18.1019 | 19.6075 | 18.4151 | 17.5672 | 16.916 | 18.1432 | 19.0024 | 20.1382 | 17.4577
WA | Commercial | Cooling | Air-Cooled Chiller - ADR | Peak Shed | Winter Impact (kW/unit) @ Generation: | 0 | 0.047618 | 0.045181 | 0.046372 | 0.046779 | 0.045043 | 0.046459 | 0.051757 | 0.045698 | 0.042583 | 0.047622 | 0.045988 | 0.048975 | 0.046716 | 0.04693 | 0.041227 | 0.047056 | 0.048632 | 0.050301 | 0.048029
WA | Commercial | Cooling | Air-Cooled Chiller - ADR | Sustained Shed | Winter Impact (kW/unit) @ Generation: | 0 | 0.047618 | 0.045181 | 0.046372 | 0.046779 | 0.045043 | 0.046459 | 0.051757 | 0.045698 | 0.042583 | 0.047622 | 0.045988 | 0.048975 | 0.046716 | 0.04693 | 0.041227 | 0.047056 | 0.048632 | 0.050301 | 0.048029
WA | Commercial | Cooling | Water-Cooled Chiller - DLC | Peak Shed | Summer Impact (kW/unit) @ Generation: | 0 | 15.4083 | 14.2433 | 12.2701 | 14.1255 | 13.4334 | 13.8837 | 15.3892 | 12.7944 | 12.9271 | 13.457 | 13.1171 | 14.0687 | 13.089 | 12.3793 | 11.8265 | 12.5922 | 13.099 | 13.7941 | 11.8871
WA | Commercial | Cooling | Water-Cooled Chiller - DLC | Sustained Shed | Summer Impact (kW/unit) @ Generation: | 0 | 12.3266 | 11.3947 | 9.8161 | 11.3004 | 10.7467 | 11.107 | 12.3114 | 10.2355 | 10.3417 | 10.7656 | 10.4937 | 11.255 | 10.4712 | 9.9034 | 9.4612 | 10.0738 | 10.4792 | 11.0352 | 9.5096
WA | Commercial | Cooling | Water-Cooled Chiller - DLC | Peak Shed | Winter Impact (kW/unit) @ Generation: | 0 | 0.038487 | 0.036133 | 0.036682 | 0.036595 | 0.034841 | 0.035532 | 0.039142 | 0.03418 | 0.031505 | 0.034863 | 0.033324 | 0.035141 | 0.033205 | 0.033071 | 0.028823 | 0.032659 | 0.033524 | 0.034455 | 0.032703
WA | Commercial | Cooling | Water-Cooled Chiller - DLC | Sustained Shed | Winter Impact (kW/unit) @ Generation: | 0 | 0.030789 | 0.028906 | 0.029346 | 0.029276 | 0.027872 | 0.028426 | 0.031313 | 0.027344 | 0.025204 | 0.02789 | 0.026659 | 0.028112 | 0.026564 | 0.026457 | 0.023059 | 0.026127 | 0.026819 | 0.027564 | 0.026163
WA | Commercial | Cooling | Water-Cooled Chiller - ADR | Peak Shed | Summer Impact (kW/unit) @ Generation: | 0 | 21.7237 | 20.1999 | 17.5224 | 20.3313 | 19.506 | 20.3523 | 22.7852 | 19.1396 | 19.5464 | 20.5746 | 20.2826 | 22.0028 | 20.7063 | 19.8161 | 19.162 | 20.655 | 21.7566 | 23.2059 | 20.2613
WA | Commercial | Cooling | Water-Cooled Chiller - ADR | Sustained Shed | Summer Impact (kW/unit) @ Generation: | 0 | 21.7237 | 20.1999 | 17.5224 | 20.3313 | 19.506 | 20.3523 | 22.7852 | 19.1396 | 19.5464 | 20.5746 | 20.2826 | 22.0028 | 20.7063 | 19.8161 | 19.162 | 20.655 | 21.7566 | 23.2059 | 20.2613
WA | Commercial | Cooling | Water-Cooled Chiller - ADR | Peak Shed | Winter Impact (kW/unit) @ Generation: | 0 | 0.054261 | 0.051243 | 0.052385 | 0.052672 | 0.05059 | 0.052087 | 0.057953 | 0.051131 | 0.047638 | 0.053302 | 0.051528 | 0.054958 | 0.052528 | 0.052938 | 0.046701 | 0.05357 | 0.055681 | 0.057963 | 0.055743
WA | Commercial | Cooling | Water-Cooled Chiller - ADR | Sustained Shed | Winter Impact (kW/unit) @ Generation: | 0 | 0.054261 | 0.051243 | 0.052385 | 0.052672 | 0.05059 | 0.052087 | 0.057953 | 0.051131 | 0.047638 | 0.053302 | 0.051528 | 0.054958 | 0.052528 | 0.052938 | 0.046701 | 0.05357 | 0.055681 | 0.057963 | 0.055743
WA | Commercial | Cooling | RTU - DLC | Peak Shed | Summer Impact (kW/unit) @ Generation: | 0 | 3.4066 | 3.1445 | 2.7038 | 3.1015 | 2.9303 | 2.9978 | 3.2745 | 2.6683 | 2.6251 | 2.6513 | 2.5029 | 2.6733 | 2.4739 | 2.3371 | 2.2301 | 2.372 | 2.4676 | 2.6033 | 2.2517
WA | Commercial | Cooling | RTU - DLC | Sustained Shed | Summer Impact (kW/unit) @ Generation: | 0 | 2.7253 | 2.5156 | 2.163 | 2.4812 | 2.3443 | 2.3982 | 2.6196 | 2.1346 | 2.1001 | 2.1211 | 2.0023 | 2.1386 | 1.9791 | 1.8697 | 1.7841 | 1.8976 | 1.9741 | 2.0827 | 1.8013
WA | Commercial | Cooling | RTU - DLC | Peak Shed | Winter Impact (kW/unit) @ Generation: | 0 | 0.008509 | 0.007977 | 0.0080831 | 0.0080351 | 0.0076001 | 0.0076721 | 0.0083285 | 0.0071282 | 0.0063978 | 0.0068688 | 0.0063587 | 0.0066773 | 0.0062759 | 0.0062435 | 0.0054351 | 0.006152 | 0.0063151 | 0.0065026 | 0.0061948
WA | Commercial | Cooling | RTU - DLC | Sustained Shed | Winter Impact (kW/unit) @ Generation: | 0 | 0.0068072 | 0.0063816 | 0.0064665 | 0.0064281 | 0.0060801 | 0.0061377 | 0.0066628 | 0.0057025 | 0.0051182 | 0.005495 | 0.005087 | 0.0053418 | 0.0050207 | 0.0049948 | 0.0043481 | 0.0049216 | 0.0050521 | 0.0052021 | 0.0049558
WA | Commercial | Cooling | Packaged Terminal AC | Peak Shed | Summer Impact (kW/unit) @ Generation: | 0 | 0 | 0 | 0 | 0 | 0 | 0 | 0 | 0 | 0 | 0 | 0 | 0 | 0 | 0 | 0 | 0 | 0 | 0 | 0
WA | Commercial | Cooling | Packaged Terminal AC | Sustained Shed | Summer Impact (kW/unit) @ Generation: | 0 | 0 | 0 | 0 | 0 | 0 | 0 | 0 | 0 | 0 | 0 | 0 | 0 | 0 | 0 | 0 | 0 | 0 | 0 | 0
WA | Commercial | Cooling | Packaged Terminal AC | Peak Shed | Winter Impact (kW/unit) @ Generation: | 0 | 0 | 0 | 0 | 0 | 0 | 0 | 0 | 0 | 0 | 0 | 0 | 0 | 0 | 0 | 0 | 0 | 0 | 0 | 0
WA | Commercial | Cooling | Packaged Terminal AC | Sustained Shed | Winter Impact (kW/unit) @ Generation: | 0 | 0 | 0 | 0 | 0 | 0 | 0 | 0 | 0 | 0 | 0 | 0 | 0 | 0 | 0 | 0 | 0 | 0 | 0 | 0
WA | Commercial | Cooling | Packaged Terminal HP | Peak Shed | Summer Impact (kW/unit) @ Generation: | 0 | 0 | 0 | 0 | 0 | 0 | 0 | 0 | 0 | 0 | 0 | 0 | 0 | 0 | 0 | 0 | 0 | 0 | 0 | 0
WA | Commercial | Cooling | Packaged Terminal HP | Sustained Shed | Summer Impact (kW/unit) @ Generation: | 0 | 0 | 0 | 0 | 0 | 0 | 0 | 0 | 0 | 0 | 0 | 0 | 0 | 0 | 0 | 0 | 0 | 0 | 0 | 0
WA | Commercial | Cooling | Packaged Terminal HP | Peak Shed | Winter Impact (kW/unit) @ Generation: | 0 | 0 | 0 | 0 | 0 | 0 | 0 | 0 | 0 | 0 | 0 | 0 | 0 | 0 | 0 | 0 | 0 | 0 | 0 | 0
WA | Commercial | Cooling | Packaged Terminal HP | Sustained Shed | Winter Impact (kW/unit) @ Generation: | 0 | 0 | 0 | 0 | 0 | 0 | 0 | 0 | 0 | 0 | 0 | 0 | 0 | 0 | 0 | 0 | 0 | 0 | 0 | 0
WA | Commercial | Cooling | Air-Source Heat Pump - DLC | Peak Shed | Summer Impact (kW/unit) @ Generation: | 0 | 2.848 | 2.622 | 2.2488 | 2.574 | 2.4261 | 2.4759 | 2.6982 | 2.1944 | 2.1561 | 2.1895 | 2.0841 | 2.206 | 2.0237 | 1.8972 | 1.7963 | 1.8958 | 1.9571 | 2.047 | 1.754
WA | Commercial | Cooling | Air-Source Heat Pump - DLC | Sustained Shed | Summer Impact (kW/unit) @ Generation: | 0 | 2.2784 | 2.0976 | 1.7991 | 2.0592 | 1.9409 | 1.9807 | 2.1585 | 1.7555 | 1.7249 | 1.7516 | 1.6673 | 1.7648 | 1.6189 | 1.5178 | 1.437 | 1.5166 | 1.5657 | 1.6376 | 1.4032
WA | Commercial | Cooling | Air-Source Heat Pump - DLC | Peak Shed | Winter Impact (kW/unit) @ Generation: | 0 | 0.0071137 | 0.0066515 | 0.006723 | 0.0066684 | 0.0062922 | 0.0063364 | 0.0068627 | 0.0058622 | 0.0052548 | 0.0056722 | 0.0052948 | 0.0055101 | 0.0051337 | 0.0050685 | 0.0043778 | 0.0049168 | 0.0050087 | 0.0051131 | 0.0048256
WA | Commercial | Cooling | Air-Source Heat Pump - DLC | Sustained Shed | Winter Impact (kW/unit) @ Generation: | 0 | 0.005691 | 0.0053212 | 0.0053784 | 0.0053348 | 0.0050338 | 0.0050692 | 0.0054902 | 0.0046898 | 0.0042038 | 0.0045378 | 0.0042359 | 0.0044081 | 0.004107 | 0.0040548 | 0.0035022 | 0.0039334 | 0.004007 | 0.0040905 | 0.0038605
WA | Commercial | Cooling | Geothermal Heat Pump - DLC | Peak Shed | Summer Impact (kW/unit) @ Generation: | 0 | 1.8224 | 1.6581 | 1.4096 | 1.602 | 1.5015 | 1.5261 | 1.6592 | 1.3485 | 1.3259 | 1.3584 | 1.3091 | 1.3863 | 1.2751 | 1.1954 | 1.1339 | 1.2017 | 1.2477 | 1.3141 | 1.1345
WA | Commercial | Cooling | Geothermal Heat Pump - DLC | Sustained Shed | Summer Impact (kW/unit) @ Generation: | 0 | 1.4579 | 1.3265 | 1.1277 | 1.2816 | 1.2012 | 1.2209 | 1.3273 | 1.0788 | 1.0608 | 1.0867 | 1.0473 | 1.109 | 1.0201 | 0.9563 | 0.90712 | 0.9614 | 0.99818 | 1.0513 | 0.90756
WA | Commercial | Cooling | Geothermal Heat Pump - DLC | Peak Shed | Winter Impact (kW/unit) @ Generation: | 0 | 0.0045519 | 0.0042063 | 0.0042142 | 0.0041504 | 0.0038942 | 0.0039056 | 0.00422 | 0.0036024 | 0.0032316 | 0.0035191 | 0.0033258 | 0.0034626 | 0.0032346 | 0.0031934 | 0.0027635 | 0.0031168 | 0.0031932 | 0.0032824 | 0.0031211
WA | Commercial | Cooling | Geothermal Heat Pump - DLC | Sustained Shed | Winter Impact (kW/unit) @ Generation: | 0 | 0.0036415 | 0.003365 | 0.0033713 | 0.0033203 | 0.0031154 | 0.0031245 | 0.003376 | 0.002882 | 0.0025852 | 0.0028153 | 0.0026607 | 0.0027701 | 0.0025877 | 0.0025547 | 0.0022108 | 0.0024935 | 0.0025546 | 0.0026259 | 0.0024969
WA | Commercial | Space Heating | Electric Furnace - DLC | Peak Shed | Summer Impact (kW/unit) @ Generation: | 0 | 3.9078e-06 | 0 | 2.0815e-06 | 2.0337e-06 | 2.0117e-06 | 6.0097e-06 | 0 | 5.8428e-06 | 3.4634e-06 | 2.0575e-06 | 3.6499e-06 | 3.9886e-06 | 0 | 5.9388e-06 | 3.5241e-06 | 2.0664e-06 | 6.1764e-06 | 4.0445e-06 | 0
WA | Commercial | Space Heating | Electric Furnace - DLC | Sustained Shed | Summer Impact (kW/unit) @ Generation: | 0 | 3.1263e-06 | 0 | 1.6652e-06 | 1.6269e-06 | 1.6094e-06 | 4.8078e-06 | 0 | 4.6742e-06 | 2.7707e-06 | 1.646e-06 | 2.9199e-06 | 3.1909e-06 | 0 | 4.7511e-06 | 2.8193e-06 | 1.6531e-06 | 4.9411e-06 | 3.2356e-06 | 0
WA | Commercial | Space Heating | Electric Furnace - DLC | Peak Shed | Winter Impact (kW/unit) @ Generation: | 0 | 5.3018 | 5.268 | 5.3839 | 5.4331 | 5.4375 | 5.4967 | 5.4468 | 5.3729 | 5.4987 | 5.4969 | 5.589 | 5.4114 | 5.3878 | 5.4612 | 5.5952 | 5.5854 | 5.6491 | 5.4873 | 5.4726
WA | Commercial | Space Heating | Electric Furnace - DLC | Sustained Shed | Winter Impact (kW/unit) @ Generation: | 0 | 4.2415 | 4.2144 | 4.3071 | 4.3465 | 4.35 | 4.3974 | 4.3574 | 4.2983 | 4.399 | 4.3975 | 4.4712 | 4.3291 | 4.3102 | 4.369 | 4.4761 | 4.4683 | 4.5193 | 4.3898 | 4.3781
WA | Commercial | Space Heating | Packaged Terminal HP | Peak Shed | Summer Impact (kW/unit) @ Generation: | 0 | 0 | 0 | 0 | 0 | 0 | 0 | 0 | 0 | 0 | 0 | 0 | 0 | 0 | 0 | 0 | 0 | 0 | 0 | 0
WA | Commercial | Space Heating | Packaged Terminal HP | Sustained Shed | Summer Impact (kW/unit) @ Generation: | 0 | 0 | 0 | 0 | 0 | 0 | 0 | 0 | 0 | 0 | 0 | 0 | 0 | 0 | 0 | 0 | 0 | 0 | 0 | 0
WA | Commercial | Space Heating | Packaged Terminal HP | Peak Shed | Winter Impact (kW/unit) @ Generation: | 0 | 0 | 0 | 0 | 0 | 0 | 0 | 0 | 0 | 0 | 0 | 0 | 0 | 0 | 0 | 0 | 0 | 0 | 0 | 0
WA | Commercial | Space Heating | Packaged Terminal HP | Sustained Shed | Winter Impact (kW/unit) @ Generation: | 0 | 0 | 0 | 0 | 0 | 0 | 0 | 0 | 0 | 0 | 0 | 0 | 0 | 0 | 0 | 0 | 0 | 0 | 0 | 0
WA | Commercial | Space Heating | Air-Source Heat Pump - DLC | Peak Shed | Summer Impact (kW/unit) @ Generation: | 0 | 3.3139e-06 | 0 | 1.7622e-06 | 1.7193e-06 | 1.6971e-06 | 5.055e-06 | 0 | 4.8713e-06 | 2.8707e-06 | 1.6942e-06 | 2.9838e-06 | 3.2369e-06 | 0 | 4.7555e-06 | 2.8061e-06 | 1.6366e-06 | 4.8705e-06 | 3.178e-06 | 0
WA | Commercial | Space Heating | Air-Source Heat Pump - DLC | Sustained Shed | Summer Impact (kW/unit) @ Generation: | 0 | 2.6511e-06 | 0 | 1.4097e-06 | 1.3755e-06 | 1.3577e-06 | 4.044e-06 | 0 | 3.897e-06 | 2.2965e-06 | 1.3553e-06 | 2.3871e-06 | 2.5896e-06 | 0 | 3.8044e-06 | 2.2449e-06 | 1.3093e-06 | 3.8964e-06 | 2.5424e-06 | 0
WA | Commercial | Space Heating | Air-Source Heat Pump - DLC | Peak Shed | Winter Impact (kW/unit) @ Generation: | 0 | 4.496 | 4.4642 | 4.558 | 4.5933 | 4.5872 | 4.6235 | 4.5635 | 4.4795 | 4.5577 | 4.5261 | 4.5691 | 4.3916 | 4.3417 | 4.373 | 4.4552 | 4.4237 | 4.4547 | 4.3117 | 4.2873
WA | Commercial | Space Heating | Air-Source Heat Pump - DLC | Sustained Shed | Winter Impact (kW/unit) @ Generation: | 0 | 3.5968 | 3.5713 | 3.6464 | 3.6747 | 3.6698 | 3.6988 | 3.6508 | 3.5836 | 3.6462 | 3.6209 | 3.6553 | 3.5133 | 3.4733 | 3.4984 | 3.5642 | 3.5389 | 3.5637 | 3.4493 | 3.4298
WA | Commercial | Ventilation | Ventilation | Peak Shed | Summer Impact (kW/unit) @ Generation: | 0 | 1.1616 | 1.1064 | 1.0052 | 1.0862 | 1.0561 | 1.0768 | 1.0239 | 0.97947 | 0.94146 | 0.93579 | 0.88724 | 0.89158 | 0.82358 | 0.78693 | 0.72535 | 0.73764 | 0.74758 | 0.73052 | 0.64065
WA | Commercial | Ventilation | Ventilation | Sustained Shed | Summer Impact (kW/unit) @ Generation: | 0 | 0.92925 | 0.88511 | 0.80416 | 0.86893 | 0.84491 | 0.86148 | 0.81908 | 0.78358 | 0.75317 | 0.74863 | 0.70979 | 0.71326 | 0.65886 | 0.62954 | 0.58028 | 0.59011 | 0.59806 | 0.58442 | 0.51252
WA | Commercial | Ventilation | Ventilation | Peak Shed | Winter Impact (kW/unit) @ Generation: | 0 | 1.2091 | 1.1787 | 1.1707 | 1.1726 | 1.148 | 1.1201 | 1.1206 | 1.051 | 1.0447 | 1.0102 | 0.97223 | 0.92804 | 0.87744 | 0.8444 | 0.80491 | 0.80179 | 0.7776 | 0.7604 | 0.73355
WA | Commercial | Ventilation | Ventilation | Sustained Shed | Winter Impact (kW/unit) @ Generation: | 0 | 0.96726 | 0.943 | 0.93654 | 0.93804 | 0.91839 | 0.89608 | 0.89651 | 0.84081 | 0.83578 | 0.80818 | 0.77779 | 0.74243 | 0.70195 | 0.67552 | 0.64393 | 0.64143 | 0.62208 | 0.60832 | 0.58684
WA | Commercial | Water Heating | ER Water Heater - DLC | Peak Shed | Summer Impact (kW/unit) @ Generation: | 0 | 0.63003 | 0.57486 | 0.48358 | 0.58647 | 0.56362 | 0.61343 | 0.62351 | 0.56264 | 0.55893 | 0.5826 | 0.57045 | 0.62205 | 0.56833 | 0.56075 | 0.52574 | 0.55947 | 0.60964 | 0.62114 | 0.4913
WA | Commercial | Water Heating | ER Water Heater - DLC | Sustained Shed | Summer Impact (kW/unit) @ Generation: | 0 | 0.43107 | 0.39332 | 0.33087 | 0.40127 | 0.38564 | 0.41972 | 0.42661 | 0.38496 | 0.38243 | 0.39862 | 0.39031 | 0.42561 | 0.38886 | 0.38367 | 0.35971 | 0.38279 | 0.41712 | 0.42499 | 0.33615
WA | Commercial | Water Heating | ER Water Heater - DLC | Peak Shed | Winter Impact (kW/unit) @ Generation: | 0 | 1.103 | 1.0809 | 1.0385 | 1.088 | 1.094 | 1.0962 | 1.1646 | 1.0071 | 1.0631 | 1.0808 | 1.088 | 1.089 | 1.0686 | 1.0037 | 0.99997 | 1.0859 | 1.0895 | 1.0874 | 1.0673
WA | Commercial | Water Heating | ER Water Heater - DLC | Sustained Shed | Winter Impact (kW/unit) @ Generation: | 0 | 0.75468 | 0.73954 | 0.71056 | 0.7444 | 0.74852 | 0.75005 | 0.79686 | 0.68907 | 0.72739 | 0.73948 | 0.74441 | 0.74512 | 0.73114 | 0.68675 | 0.68419 | 0.743 | 0.74542 | 0.74403 | 0.73027
WA | Commercial | Water Heating | Grid Interactive ER Water Heater | Peak Shed | Summer Impact (kW/unit) @ Generation: | 0 | 0.55524 | 0.50693 | 0.42669 | 0.51778 | 0.49789 | 0.54218 | 0.55135 | 0.49774 | 0.49466 | 0.51581 | 0.50526 | 0.55118 | 0.50379 | 0.49728 | 0.46644 | 0.49656 | 0.54132 | 0.55179 | 0.43665
WA | Commercial | Water Heating | Grid Interactive ER Water Heater | Sustained Shed | Summer Impact (kW/unit) @ Generation: | 0 | 0.39194 | 0.35783 | 0.30119 | 0.36549 | 0.35145 | 0.38271 | 0.38919 | 0.35134 | 0.34917 | 0.3641 | 0.35665 | 0.38907 | 0.35562 | 0.35102 | 0.32925 | 0.35051 | 0.38211 | 0.3895 | 0.30822
WA | Commercial | Water Heating | Grid Interactive ER Water Heater | Peak Shed | Winter Impact (kW/unit) @ Generation: | 0 | 0.97207 | 0.95314 | 0.91634 | 0.96054 | 0.9664 | 0.96889 | 1.0299 | 0.89093 | 0.94087 | 0.95688 | 0.96364 | 0.96495 | 0.94724 | 0.89012 | 0.88719 | 0.96381 | 0.96735 | 0.96603 | 0.94859
WA | Commercial | Water Heating | Grid Interactive ER Water Heater | Sustained Shed | Winter Impact (kW/unit) @ Generation: | 0 | 0.68616 | 0.6728 | 0.64683 | 0.67802 | 0.68216 | 0.68392 | 0.72696 | 0.62889 | 0.66414 | 0.67545 | 0.68022 | 0.68114 | 0.66864 | 0.62832 | 0.62625 | 0.68034 | 0.68284 | 0.6819 | 0.66959
WA | Commercial | Water Heating | HPWH Water Heater - DLC | Peak Shed | Summer Impact (kW/unit) @ Generation: | 0 | 0 | 0 | 0 | 0 | 0 | 0 | 0 | 0 | 0 | 0 | 0 | 0 | 0 | 0 | 0 | 0 | 0 | 0 | 0
WA | Commercial | Water Heating | HPWH Water Heater - DLC | Sustained Shed | Summer Impact (kW/unit) @ Generation: | 0 | 0 | 0 | 0 | 0 | 0 | 0 | 0 | 0 | 0 | 0 | 0 | 0 | 0 | 0 | 0 | 0 | 0 | 0 | 0
WA | Commercial | Water Heating | HPWH Water Heater - DLC | Peak Shed | Winter Impact (kW/unit) @ Generation: | 0 | 0 | 0 | 0 | 0 | 0 | 0 | 0 | 0 | 0 | 0 | 0 | 0 | 0 | 0 | 0 | 0 | 0 | 0 | 0
WA | Commercial | Water Heating | HPWH Water Heater - DLC | Sustained Shed | Winter Impact (kW/unit) @ Generation: | 0 | 0 | 0 | 0 | 0 | 0 | 0 | 0 | 0 | 0 | 0 | 0 | 0 | 0 | 0 | 0 | 0 | 0 | 0 | 0
WA | Commercial | Water Heating | Grid Interactive HPWH Water Heater | Peak Shed | Summer Impact (kW/unit) @ Generation: | 0 | 0.39341 | 0.34241 | 0.27862 | 0.32992 | 0.31137 | 0.33431 | 0.3364 | 0.3013 | 0.29731 | 0.30805 | 0.30013 | 0.32591 | 0.29675 | 0.29198 | 0.27312 | 0.28992 | 0.3153 | 0.32075 | 0.25337
WA | Commercial | Water Heating | Grid Interactive HPWH Water Heater | Sustained Shed | Summer Impact (kW/unit) @ Generation: | 0 | 0.35407 | 0.30817 | 0.25076 | 0.29693 | 0.28023 | 0.30088 | 0.30276 | 0.27117 | 0.26758 | 0.27724 | 0.27012 | 0.29332 | 0.26708 | 0.26278 | 0.24581 | 0.26093 | 0.28377 | 0.28868 | 0.22803
WA | Commercial | Water Heating | Grid Interactive HPWH Water Heater | Peak Shed | Winter Impact (kW/unit) @ Generation: | 0 | 0.68875 | 0.6438 | 0.59836 | 0.61204 | 0.60437 | 0.59743 | 0.62836 | 0.53932 | 0.56549 | 0.57147 | 0.57241 | 0.57058 | 0.55796 | 0.52263 | 0.51948 | 0.56273 | 0.56345 | 0.56154 | 0.55043
WA | Commercial | Water Heating | Grid Interactive HPWH Water Heater | Sustained Shed | Winter Impact (kW/unit) @ Generation: | 0 | 0.61987 | 0.57942 | 0.53852 | 0.55084 | 0.54393 | 0.53768 | 0.56552 | 0.48539 | 0.50894 | 0.51432 | 0.51517 | 0.51352 | 0.50216 | 0.47036 | 0.46753 | 0.50646 | 0.5071 | 0.50539 | 0.49539
WA | Commercial | Interior Lighting | Interior Lighting - Networked Fixture Controls | Peak Shed | Summer Impact (kW/unit) @ Generation: | 0 | 1.0563 | 0.98871 | 0.86396 | 0.97134 | 0.93378 | 0.96941 | 0.97129 | 0.88964 | 0.87131 | 0.86483 | 0.83469 | 0.85501 | 0.78049 | 0.74068 | 0.68049 | 0.68042 | 0.68699 | 0.68199 | 0.57099
WA | Commercial | Interior Lighting | Interior Lighting - Networked Fixture Controls | Sustained Shed | Summer Impact (kW/unit) @ Generation: | 0 | 1.0563 | 0.98871 | 0.86396 | 0.97134 | 0.93378 | 0.96941 | 0.97129 | 0.88964 | 0.87131 | 0.86483 | 0.83469 | 0.85501 | 0.78049 | 0.74068 | 0.68049 | 0.68042 | 0.68699 | 0.68199 | 0.57099
WA | Commercial | Interior Lighting | Interior Lighting - Networked Fixture Controls | Peak Shed | Winter Impact (kW/unit) @ Generation: | 0 | 1.1957 | 1.1644 | 1.1407 | 1.1601 | 1.1396 | 1.1156 | 1.1485 | 1.053 | 1.0588 | 1.0329 | 1.0028 | 0.96781 | 0.91921 | 0.87666 | 0.82695 | 0.83039 | 0.79059 | 0.77197 | 0.73474
WA | Commercial | Interior Lighting | Interior Lighting - Networked Fixture Controls | Sustained Shed | Winter Impact (kW/unit) @ Generation: | 0 | 1.1957 | 1.1644 | 1.1407 | 1.1601 | 1.1396 | 1.1156 | 1.1485 | 1.053 | 1.0588 | 1.0329 | 1.0028 | 0.96781 | 0.91921 | 0.87666 | 0.82695 | 0.83039 | 0.79059 | 0.77197 | 0.73474
WA | Commercial | Interior Lighting | Interior Lighting - Embedded Fixture Controls | Peak Shed | Summer Impact (kW/unit) @ Generation: | 0 | 0.17449 | 0.16373 | 0.14353 | 0.16281 | 0.15847 | 0.16656 | 0.16862 | 0.15628 | 0.15637 | 0.15955 | 0.15818 | 0.16707 | 0.15765 | 0.1543 | 0.14712 | 0.1544 | 0.16276 | 0.16576 | 0.14165
WA | Commercial | Interior Lighting | Interior Lighting - Embedded Fixture Controls | Sustained Shed | Summer Impact (kW/unit) @ Generation: | 0 | 0.17449 | 0.16373 | 0.14353 | 0.16281 | 0.15847 | 0.16656 | 0.16862 | 0.15628 | 0.15637 | 0.15955 | 0.15818 | 0.16707 | 0.15765 | 0.1543 | 0.14712 | 0.1544 | 0.16276 | 0.16576 | 0.14165
WA | Commercial | Interior Lighting | Interior Lighting - Embedded Fixture Controls | Peak Shed | Winter Impact (kW/unit) @ Generation: | 0 | 0.19751 | 0.19283 | 0.18951 | 0.19445 | 0.19339 | 0.19167 | 0.19938 | 0.18498 | 0.19003 | 0.19055 | 0.19003 | 0.18912 | 0.18567 | 0.18263 | 0.17878 | 0.18844 | 0.1873 | 0.18763 | 0.18227
WA | Commercial | Interior Lighting | Interior Lighting - Embedded Fixture Controls | Sustained Shed | Winter Impact (kW/unit) @ Generation: | 0 | 0.19751 | 0.19283 | 0.18951 | 0.19445 | 0.19339 | 0.19167 | 0.19938 | 0.18498 | 0.19003 | 0.19055 | 0.19003 | 0.18912 | 0.18567 | 0.18263 | 0.17878 | 0.18844 | 0.1873 | 0.18763 | 0.18227
WA | Commercial | Refrigeration | Refrigeration System Controls | Peak Shed | Summer Impact (kW/unit) @ Generation: | 0 | 3.2423 | 2.9182 | 2.4895 | 2.6406 | 2.4562 | 2.4251 | 2.2248 | 2.0377 | 1.9202 | 1.9064 | 1.8012 | 1.8191 | 1.6758 | 1.6164 | 1.4931 | 1.55 | 1.593 | 1.5591 | 1.3268
WA | Commercial | Refrigeration | Refrigeration System Controls | Sustained Shed | Summer Impact (kW/unit) @ Generation: | 0 | 1.51 | 1.3591 | 1.1594 | 1.2298 | 1.1439 | 1.1295 | 1.0362 | 0.94904 | 0.89429 | 0.88786 | 0.83888 | 0.84723 | 0.78046 | 0.75283 | 0.69538 | 0.7219 | 0.74192 | 0.72612 | 0.61794
WA | Commercial | Refrigeration | Refrigeration System Controls | Peak Shed | Winter Impact (kW/unit) @ Generation: | 0 | 2.5338 | 2.3564 | 2.2865 | 2.182 | 2.0426 | 1.9039 | 1.8525 | 1.684 | 1.6503 | 1.5753 | 1.5132 | 1.4216 | 1.3532 | 1.3359 | 1.2833 | 1.289 | 1.2506 | 1.2184 | 1.1769
WA | Commercial | Refrigeration | Refrigeration System Controls | Sustained Shed | Winter Impact (kW/unit) @ Generation: | 0 | 1.1801 | 1.0975 | 1.0649 | 1.0162 | 0.95132 | 0.8867 | 0.86278 | 0.78431 | 0.76862 | 0.73369 | 0.70474 | 0.6621 | 0.63022 | 0.62216 | 0.59766 | 0.60035 | 0.58246 | 0.56745 | 0.54813
WA | Commercial | Miscellaneous | Pool Pump - DLC | Peak Shed | Summer Impact (kW/unit) @ Generation: | 0 | 0.26643 | 0.25609 | 0.23493 | 0.25836 | 0.25539 | 0.26526 | 0.2578 | 0.25281 | 0.24994 | 0.25653 | 0.25208 | 0.26337 | 0.25334 | 0.25192 | 0.24103 | 0.25317 | 0.2633 | 0.26235 | 0.23357
WA | Commercial | Miscellaneous | Pool Pump - DLC | Sustained Shed | Summer Impact (kW/unit) @ Generation: | 0 | 0.23608 | 0.22692 | 0.20816 | 0.22892 | 0.2263 | 0.23504 | 0.22843 | 0.22401 | 0.22147 | 0.22731 | 0.22336 | 0.23336 | 0.22448 | 0.22322 | 0.21357 | 0.22433 | 0.2333 | 0.23247 | 0.20696
WA | Commercial | Miscellaneous | Pool Pump - DLC | Peak Shed | Winter Impact (kW/unit) @ Generation: | 0 | 0.27733 | 0.27284 | 0.2736 | 0.2789 | 0.2776 | 0.27592 | 0.28217 | 0.27128 | 0.27735 | 0.27694 | 0.27623 | 0.27414 | 0.26991 | 0.27032 | 0.26746 | 0.27519 | 0.27387 | 0.27308 | 0.26744
WA | Commercial | Miscellaneous | Pool Pump - DLC | Sustained Shed | Winter Impact (kW/unit) @ Generation: | 0 | 0.24573 | 0.24176 | 0.24243 | 0.24713 | 0.24598 | 0.24449 | 0.25003 | 0.24037 | 0.24576 | 0.24539 | 0.24476 | 0.24291 | 0.23916 | 0.23953 | 0.23699 | 0.24384 | 0.24267 | 0.24197 | 0.23697
WA | Commercial | Cooling | Thermostat - Connected | Peak Shed | Summer Impact (kW/unit) @ Generation: | 0 | 3.5551 | 3.3017 | 2.8444 | 3.2661 | 3.0992 | 3.1962 | 3.5254 | 2.9051 | 2.906 | 2.976 | 2.8373 | 2.9035 | 2.5808 | 2.3346 | 2.1428 | 2.2088 | 2.241 | 2.3174 | 1.97
WA | Commercial | Cooling | Thermostat - Connected | Sustained Shed | Summer Impact (kW/unit) @ Generation: | 0 | 2.9863 | 2.7734 | 2.3893 | 2.7435 | 2.6033 | 2.6848 | 2.9613 | 2.4403 | 2.4411 | 2.4999 | 2.3833 | 2.4389 | 2.1679 | 1.9611 | 1.8 | 1.8554 | 1.8825 | 1.9466 | 1.6548
WA | Commercial | Cooling | Thermostat - Connected | Peak Shed | Winter Impact (kW/unit) @ Generation: | 0 | 0.0088799 | 0.0083757 | 0.0085035 | 0.0084614 | 0.008038 | 0.0081799 | 0.0089667 | 0.0077608 | 0.0070825 | 0.00771 | 0.0072082 | 0.0072523 | 0.006547 | 0.0062369 | 0.0052224 | 0.0057287 | 0.0057354 | 0.0057883 | 0.0054199
WA | Commercial | Cooling | Thermostat - Connected | Sustained Shed | Winter Impact (kW/unit) @ Generation: | 0 | 0.0074591 | 0.0070356 | 0.007143 | 0.0071076 | 0.006752 | 0.0068711 | 0.007532 | 0.0065191 | 0.0059493 | 0.0064764 | 0.0060549 | 0.0060919 | 0.0054995 | 0.005239 | 0.0043868 | 0.0048121 | 0.0048177 | 0.0048622 | 0.0045527
WA | Commercial | Space Heating | Thermostat - Connected | Peak Shed | Summer Impact (kW/unit) @ Generation: | 0 | 1.5487e-06 | 0 | 8.2261e-07 | 8.0241e-07 | 7.9244e-07 | 2.3631e-06 | 0 | 2.2877e-06 | 1.3524e-06 | 8.0112e-07 | 1.4167e-06 | 1.5432e-06 | 0 | 2.2846e-06 | 1.3466e-06 | 7.7712e-07 | 2.2946e-06 | 1.489e-06 | 0
WA | Commercial | Space Heating | Thermostat - Connected | Sustained Shed | Summer Impact (kW/unit) @ Generation: | 0 | 1.3009e-06 | 0 | 6.9099e-07 | 6.7402e-07 | 6.6565e-07 | 1.985e-06 | 0 | 1.9216e-06 | 1.1361e-06 | 6.7294e-07 | 1.19e-06 | 1.2963e-06 | 0 | 1.919e-06 | 1.1312e-06 | 6.5278e-07 | 1.9275e-06 | 1.2508e-06 | 0
WA | Commercial | Space Heating | Thermostat - Connected | Peak Shed | Winter Impact (kW/unit) @ Generation: | 0 | 2.1011 | 2.0849 | 2.1277 | 2.1437 | 2.1419 | 2.1614 | 2.1375 | 2.1037 | 2.1472 | 2.1403 | 2.1693 | 2.0937 | 2.0782 | 2.1008 | 2.138 | 2.1005 | 2.0987 | 2.0202 | 2.0005
WA | Commercial | Space Heating | Thermostat - Connected | Sustained Shed | Winter Impact (kW/unit) @ Generation: | 0 | 1.7649 | 1.7513 | 1.7873 | 1.8007 | 1.7992 | 1.8156 | 1.7955 | 1.7671 | 1.8037 | 1.7978 | 1.8222 | 1.7587 | 1.7457 | 1.7647 | 1.7959 | 1.7644 | 1.7629 | 1.697 | 1.6804
WA | Commercial | Cooling | Energy Management Systems | Peak Shed | Summer Impact (kW/unit) @ Generation: | 0 | 20.8075 | 18.2099 | 14.4645 | 14.9775 | 12.5854 | 11.4034 | 11.106 | 8.1961 | 7.4636 | 7.1232 | 6.4721 | 6.568 | 5.8576 | 5.369 | 5.0135 | 5.2534 | 5.4069 | 5.6553 | 4.8519
WA | Commercial | Cooling | Energy Management Systems | Sustained Shed | Summer Impact (kW/unit) @ Generation: | 0 | 17.4783 | 15.2963 | 12.1501 | 12.5811 | 10.5718 | 9.5789 | 9.3291 | 6.8847 | 6.2694 | 5.9835 | 5.4365 | 5.5171 | 4.9204 | 4.51 | 4.2113 | 4.4128 | 4.5418 | 4.7505 | 4.0756
WA | Commercial | Cooling | Energy Management Systems | Peak Shed | Winter Impact (kW/unit) @ Generation: | 0 | 0.051973 | 0.046195 | 0.043243 | 0.038802 | 0.032641 | 0.029184 | 0.028248 | 0.021896 | 0.01819 | 0.018454 | 0.016442 | 0.016405 | 0.01486 | 0.014343 | 0.012219 | 0.013625 | 0.013838 | 0.014126 | 0.013348
WA | Commercial | Cooling | Energy Management Systems | Sustained Shed | Winter Impact (kW/unit) @ Generation: | 0 | 0.043657 | 0.038804 | 0.036324 | 0.032594 | 0.027419 | 0.024515 | 0.023728 | 0.018392 | 0.01528 | 0.015501 | 0.013812 | 0.013781 | 0.012482 | 0.012048 | 0.010264 | 0.011445 | 0.011624 | 0.011866 | 0.011213
WA | Commercial | Space Heating | Energy Management Systems | Peak Shed | Summer Impact (kW/unit) @ Generation: | 0 | 8.3079e-06 | 0 | 3.5633e-06 | 3.006e-06 | 2.5476e-06 | 6.5608e-06 | 0 | 4.99e-06 | 2.6984e-06 | 1.4906e-06 | 2.4986e-06 | 2.6145e-06 | 0 | 3.679e-06 | 2.1451e-06 | 1.2416e-06 | 3.6801e-06 | 2.3978e-06 | 0
WA | Commercial | Space Heating | Energy Management Systems | Sustained Shed | Summer Impact (kW/unit) @ Generation: | 0 | 6.9786e-06 | 0 | 2.9932e-06 | 2.525e-06 | 2.14e-06 | 5.511e-06 | 0 | 4.1916e-06 | 2.2666e-06 | 1.2521e-06 | 2.0988e-06 | 2.1962e-06 | 0 | 3.0904e-06 | 1.8019e-06 | 1.043e-06 | 3.0913e-06 | 2.0141e-06 | 0
WA | Commercial | Space Heating | Energy Management Systems | Peak Shed | Winter Impact (kW/unit) @ Generation: | 0 | 11.2714 | 10.2119 | 9.2167 | 8.0308 | 6.8861 | 6.0007 | 5.2066 | 4.5887 | 4.2842 | 3.9822 | 3.826 | 3.5471 | 3.4183 | 3.3831 | 3.4057 | 3.3561 | 3.3659 | 3.2531 | 3.2343
WA | Commercial | Space Heating | Energy Management Systems | Sustained Shed | Winter Impact (kW/unit) @ Generation: | 0 | 9.468 | 8.578 | 7.742 | 6.7459 | 5.7843 | 5.0406 | 4.3735 | 3.8545 | 3.5987 | 3.3451 | 3.2139 | 2.9795 | 2.8714 | 2.8418 | 2.8608 | 2.8191 | 2.8274 | 2.7326 | 2.7168
WA | Commercial | Ventilation | Energy Management Systems | Peak Shed | Summer Impact (kW/unit) @ Generation: | 0 | 8.4711 | 7.4601 | 6.0737 | 5.7323 | 4.8028 | 4.2202 | 3.4994 | 2.9782 | 2.6086 | 2.4219 | 2.1942 | 2.149 | 1.9655 | 1.8801 | 1.7459 | 1.7926 | 1.8323 | 1.8015 | 1.586
WA | Commercial | Ventilation | Energy Management Systems | Sustained Shed | Summer Impact (kW/unit) @ Generation: | 0 | 7.1158 | 6.2665 | 5.1019 | 4.8151 | 4.0344 | 3.545 | 2.9395 | 2.5017 | 2.1913 | 2.0344 | 1.8431 | 1.8052 | 1.651 | 1.5793 | 1.4666 | 1.5057 | 1.5391 | 1.5132 | 1.3323
WA | Commercial | Ventilation | Energy Management Systems | Peak Shed | Winter Impact (kW/unit) @ Generation: | 0 | 8.8176 | 7.948 | 7.0736 | 6.1883 | 5.2205 | 4.3897 | 3.8302 | 3.1958 | 2.8948 | 2.6145 | 2.4044 | 2.2369 | 2.094 | 2.0174 | 1.9374 | 1.9484 | 1.9059 | 1.8751 | 1.816
WA | Commercial | Ventilation | Energy Management Systems | Sustained Shed | Winter Impact (kW/unit) @ Generation: | 0 | 7.4068 | 6.6763 | 5.9418 | 5.1981 | 4.3852 | 3.6874 | 3.2173 | 2.6844 | 2.4316 | 2.1962 | 2.0197 | 1.879 | 1.759 | 1.6947 | 1.6275 | 1.6367 | 1.6009 | 1.5751 | 1.5255
WA | Commercial | Interior Lighting | Energy Management Systems | Peak Shed | Summer Impact (kW/unit) @ Generation: | 0 | 7.3587 | 6.316 | 4.9194 | 4.8205 | 4.0117 | 3.6097 | 3.1719 | 2.5992 | 2.3438 | 2.1996 | 2.0422 | 2.0509 | 1.8635 | 1.7745 | 1.6589 | 1.7178 | 1.7935 | 1.8144 | 1.5424
WA | Commercial | Interior Lighting | Energy Management Systems | Sustained Shed | Summer Impact (kW/unit) @ Generation: | 0 | 7.3587 | 6.316 | 4.9194 | 4.8205 | 4.0117 | 3.6097 | 3.1719 | 2.5992 | 2.3438 | 2.1996 | 2.0422 | 2.0509 | 1.8635 | 1.7745 | 1.6589 | 1.7178 | 1.7935 | 1.8144 | 1.5424
WA | Commercial | Interior Lighting | Energy Management Systems | Peak Shed | Winter Impact (kW/unit) @ Generation: | 0 | 8.3295 | 7.4386 | 6.4954 | 5.7574 | 4.8959 | 4.154 | 3.7506 | 3.0764 | 2.8483 | 2.6271 | 2.4534 | 2.3215 | 2.1947 | 2.1003 | 2.016 | 2.0964 | 2.064 | 2.0538 | 1.9847
WA | Commercial | Interior Lighting | Energy Management Systems | Sustained Shed | Winter Impact (kW/unit) @ Generation: | 0 | 8.3295 | 7.4386 | 6.4954 | 5.7574 | 4.8959 | 4.154 | 3.7506 | 3.0764 | 2.8483 | 2.6271 | 2.4534 | 2.3215 | 2.1947 | 2.1003 | 2.016 | 2.0964 | 2.064 | 2.0538 | 1.9847
WA | Commercial | Refrigeration | Energy Management Systems | Peak Shed | Summer Impact (kW/unit) @ Generation: | 0 | 2.8222 | 2.7877 | 2.6177 | 3.0426 | 3.0727 | 3.2574 | 3.1761 | 3.0597 | 3.012 | 3.1115 | 3.0519 | 3.2063 | 3.0572 | 3.051 | 2.9133 | 3.1223 | 3.306 | 3.3272 | 2.9082
WA | Commercial | Refrigeration | Energy Management Systems | Sustained Shed | Summer Impact (kW/unit) @ Generation: | 0 | 2.8222 | 2.7877 | 2.6177 | 3.0426 | 3.0727 | 3.2574 | 3.1761 | 3.0597 | 3.012 | 3.1115 | 3.0519 | 3.2063 | 3.0572 | 3.051 | 2.9133 | 3.1223 | 3.306 | 3.3272 | 2.9082
WA | Commercial | Refrigeration | Energy Management Systems | Peak Shed | Winter Impact (kW/unit) @ Generation: | 0 | 2.2055 | 2.2511 | 2.4042 | 2.5142 | 2.5553 | 2.5573 | 2.6446 | 2.5286 | 2.5888 | 2.5712 | 2.5639 | 2.5056 | 2.4687 | 2.5214 | 2.5039 | 2.5965 | 2.5955 | 2.6001 | 2.5797
WA | Commercial | Refrigeration | Energy Management Systems | Sustained Shed | Winter Impact (kW/unit) @ Generation: | 0 | 2.2055 | 2.2511 | 2.4042 | 2.5142 | 2.5553 | 2.5573 | 2.6446 | 2.5286 | 2.5888 | 2.5712 | 2.5639 | 2.5056 | 2.4687 | 2.5214 | 2.5039 | 2.5965 | 2.5955 | 2.6001 | 2.5797
WY | Commercial | Cooling | Air-Cooled Chiller - DLC | Peak Shed | Summer Impact (kW/unit) @ Generation: | 0 | 0.98202 | 0.89485 | 0.73833 | 0.87868 | 0.84967 | 0.89475 | 0.92329 | 0.83083 | 0.83531 | 0.85296 | 0.83872 | 0.92899 | 0.84949 | 0.81345 | 0.76048 | 0.81558 | 0.86198 | 0.9166 | 0.72665
WY | Commercial | Cooling | Air-Cooled Chiller - DLC | Sustained Shed | Summer Impact (kW/unit) @ Generation: | 0 | 0.78561 | 0.71588 | 0.59066 | 0.70294 | 0.67974 | 0.7158 | 0.73863 | 0.66466 | 0.66825 | 0.68237 | 0.67098 | 0.7432 | 0.67959 | 0.65076 | 0.60839 | 0.65246 | 0.68958 | 0.73328 | 0.58132
WY | Commercial | Cooling | Air-Cooled Chiller - DLC | Peak Shed | Winter Impact (kW/unit) @ Generation: | 0 | 0.0015728 | 0.0015403 | 0.0013297 | 0.0016122 | 0.0014373 | 0.0014171 | 0.0016514 | 0.0012474 | 0.0015764 | 0.001565 | 0.0014227 | 0.0014879 | 0.0014622 | 0.0012213 | 0.0014352 | 0.0013796 | 0.0013652 | 0.001468 | 0.0014693
WY | Commercial | Cooling | Air-Cooled Chiller - DLC | Sustained Shed | Winter Impact (kW/unit) @ Generation: | 0 | 0.0012582 | 0.0012322 | 0.0010638 | 0.0012897 | 0.0011498 | 0.0011336 | 0.0013211 | 0.00099793 | 0.0012611 | 0.001252 | 0.0011382 | 0.0011903 | 0.0011698 | 0.00097706 | 0.0011481 | 0.0011037 | 0.0010921 | 0.0011744 | 0.0011754
WY | Commercial | Cooling | Air-Cooled Chiller - ADR | Peak Shed | Summer Impact (kW/unit) @ Generation: | 0 | 1.3687 | 1.2425 | 1.0205 | 1.208 | 1.1613 | 1.215 | 1.2452 | 1.1124 | 1.11 | 1.1246 | 1.097 | 1.2053 | 1.0932 | 1.0385 | 0.96339 | 1.0254 | 1.0757 | 1.1354 | 0.89358
WY | Commercial | Cooling | Air-Cooled Chiller - ADR | Sustained Shed | Summer Impact (kW/unit) @ Generation: | 0 | 1.3687 | 1.2425 | 1.0205 | 1.208 | 1.1613 | 1.215 | 1.2452 | 1.1124 | 1.11 | 1.1246 | 1.097 | 1.2053 | 1.0932 | 1.0385 | 0.96339 | 1.0254 | 1.0757 | 1.1354 | 0.89358
WY | Commercial | Cooling | Air-Cooled Chiller - ADR | Peak Shed | Winter Impact (kW/unit) @ Generation: | 0 | 0.0021921 | 0.0021386 | 0.0018378 | 0.0022165 | 0.0019644 | 0.0019243 | 0.0022272 | 0.0016701 | 0.0020947 | 0.0020634 | 0.0018609 | 0.0019304 | 0.0018817 | 0.0015592 | 0.0018181 | 0.0017345 | 0.0017036 | 0.0018185 | 0.0018068
WY | Commercial | Cooling | Air-Cooled Chiller - ADR | Sustained Shed | Winter Impact (kW/unit) @ Generation: | 0 | 0.0021921 | 0.0021386 | 0.0018378 | 0.0022165 | 0.0019644 | 0.0019243 | 0.0022272 | 0.0016701 | 0.0020947 | 0.0020634 | 0.0018609 | 0.0019304 | 0.0018817 | 0.0015592 | 0.0018181 | 0.0017345 | 0.0017036 | 0.0018185 | 0.0018068
WY | Commercial | Cooling | Water-Cooled Chiller - DLC | Peak Shed | Summer Impact (kW/unit) @ Generation: | 0 | 5.8064 | 5.265 | 4.3232 | 5.1209 | 4.9294 | 5.1684 | 5.3113 | 4.7608 | 4.7691 | 4.8535 | 4.7577 | 5.255 | 4.7931 | 4.5794 | 4.2725 | 4.5736 | 4.8259 | 5.1241 | 4.0569
WY | Commercial | Cooling | Water-Cooled Chiller - DLC | Sustained Shed | Summer Impact (kW/unit) @ Generation: | 0 | 4.6451 | 4.212 | 3.4586 | 4.0967 | 3.9435 | 4.1347 | 4.249 | 3.8086 | 3.8153 | 3.8828 | 3.8062 | 4.204 | 3.8345 | 3.6635 | 3.418 | 3.6589 | 3.8607 | 4.0993 | 3.2455
WY | Commercial | Cooling | Water-Cooled Chiller - DLC | Peak Shed | Winter Impact (kW/unit) @ Generation: | 0 | 0.0092995 | 0.0090627 | 0.007786 | 0.0093957 | 0.0083384 | 0.0081854 | 0.0094999 | 0.0071479 | 0.0090002 | 0.008905 | 0.0080705 | 0.0084163 | 0.0082504 | 0.0068755 | 0.008063 | 0.0077366 | 0.007643 | 0.0082067 | 0.0082029
WY | Commercial | Cooling | Water-Cooled Chiller - DLC | Sustained Shed | Winter Impact (kW/unit) @ Generation: | 0 | 0.0074396 | 0.0072502 | 0.0062288 | 0.0075165 | 0.0066707 | 0.0065483 | 0.0075999 | 0.0057183 | 0.0072002 | 0.007124 | 0.0064564 | 0.006733 | 0.0066003 | 0.0055004 | 0.0064504 | 0.0061892 | 0.0061144 | 0.0065653 | 0.0065623
WY | Commercial | Cooling | Water-Cooled Chiller - ADR | Peak Shed | Summer Impact (kW/unit) @ Generation: | 0 | 8.1216 | 7.3584 | 6.036 | 7.1411 | 6.8647 | 7.1864 | 7.3726 | 6.5964 | 6.5952 | 6.6984 | 6.5526 | 7.2221 | 6.5732 | 6.2642 | 5.8276 | 6.2183 | 6.5382 | 6.9157 | 5.4529
WY | Commercial | Cooling | Water-Cooled Chiller - ADR | Sustained Shed | Summer Impact (kW/unit) @ Generation: | 0 | 8.1216 | 7.3584 | 6.036 | 7.1411 | 6.8647 | 7.1864 | 7.3726 | 6.5964 | 6.5952 | 6.6984 | 6.5526 | 7.2221 | 6.5732 | 6.2642 | 5.8276 | 6.2183 | 6.5382 | 6.9157 | 5.4529
WY | Commercial | Cooling | Water-Cooled Chiller - ADR | Peak Shed | Winter Impact (kW/unit) @ Generation: | 0 | 0.013007 | 0.012666 | 0.010871 | 0.013102 | 0.011612 | 0.011381 | 0.013187 | 0.009904 | 0.012446 | 0.01229 | 0.011115 | 0.011567 | 0.011314 | 0.0094052 | 0.010998 | 0.010519 | 0.010355 | 0.011076 | 0.011026
WY | Commercial | Cooling | Water-Cooled Chiller - ADR | Sustained Shed | Winter Impact (kW/unit) @ Generation: | 0 | 0.013007 | 0.012666 | 0.010871 | 0.013102 | 0.011612 | 0.011381 | 0.013187 | 0.009904 | 0.012446 | 0.01229 | 0.011115 | 0.011567 | 0.011314 | 0.0094052 | 0.010998 | 0.010519 | 0.010355 | 0.011076 | 0.011026
WY | Commercial | Cooling | RTU - DLC | Peak Shed | Summer Impact (kW/unit) @ Generation: | 0 | 0.57981 | 0.52638 | 0.43293 | 0.51283 | 0.49261 | 0.51409 | 0.52421 | 0.46457 | 0.45826 | 0.4586 | 0.44102 | 0.48148 | 0.43541 | 0.41246 | 0.38218 | 0.40759 | 0.42908 | 0.45511 | 0.36038
WY | Commercial | Cooling | RTU - DLC | Sustained Shed | Summer Impact (kW/unit) @ Generation: | 0 | 0.46385 | 0.4211 | 0.34634 | 0.41026 | 0.39409 | 0.41127 | 0.41937 | 0.37165 | 0.36661 | 0.36688 | 0.35282 | 0.38519 | 0.34833 | 0.32997 | 0.30575 | 0.32607 | 0.34326 | 0.36409 | 0.2883
WY | Commercial | Cooling | RTU - DLC | Peak Shed | Winter Impact (kW/unit) @ Generation: | 0 | 0.00092861 | 0.00090605 | 0.0007797 | 0.00094093 | 0.00083328 | 0.00081418 | 0.00093761 | 0.00069751 | 0.00086483 | 0.00084142 | 0.0007481 | 0.00077114 | 0.00074947 | 0.00061927 | 0.00072125 | 0.00068946 | 0.00067955 | 0.00072889 | 0.00072868
WY | Commercial | Cooling | RTU - DLC | Sustained Shed | Winter Impact (kW/unit) @ Generation: | 0 | 0.00074289 | 0.00072484 | 0.00062376 | 0.00075274 | 0.00066662 | 0.00065135 | 0.00075009 | 0.00055801 | 0.00069187 | 0.00067314 | 0.00059848 | 0.00061691 | 0.00059957 | 0.00049542 | 0.000577 | 0.00055157 | 0.00054364 | 0.00058311 | 0.00058294
WY | Commercial | Cooling | Packaged Terminal AC | Peak Shed | Summer Impact (kW/unit) @ Generation: | 0 | 0 | 0 | 0 | 0 | 0 | 0 | 0 | 0 | 0 | 0 | 0 | 0 | 0 | 0 | 0 | 0 | 0 | 0 | 0
WY | Commercial | Cooling | Packaged Terminal AC | Sustained Shed | Summer Impact (kW/unit) @ Generation: | 0 | 0 | 0 | 0 | 0 | 0 | 0 | 0 | 0 | 0 | 0 | 0 | 0 | 0 | 0 | 0 | 0 | 0 | 0 | 0
WY | Commercial | Cooling | Packaged Terminal AC | Peak Shed | Winter Impact (kW/unit) @ Generation: | 0 | 0 | 0 | 0 | 0 | 0 | 0 | 0 | 0 | 0 | 0 | 0 | 0 | 0 | 0 | 0 | 0 | 0 | 0 | 0
WY | Commercial | Cooling | Packaged Terminal AC | Sustained Shed | Winter Impact (kW/unit) @ Generation: | 0 | 0 | 0 | 0 | 0 | 0 | 0 | 0 | 0 | 0 | 0 | 0 | 0 | 0 | 0 | 0 | 0 | 0 | 0 | 0
WY | Commercial | Cooling | Packaged Terminal HP | Peak Shed | Summer Impact (kW/unit) @ Generation: | 0 | 0 | 0 | 0 | 0 | 0 | 0 | 0 | 0 | 0 | 0 | 0 | 0 | 0 | 0 | 0 | 0 | 0 | 0 | 0
WY | Commercial | Cooling | Packaged Terminal HP | Sustained Shed | Summer Impact (kW/unit) @ Generation: | 0 | 0 | 0 | 0 | 0 | 0 | 0 | 0 | 0 | 0 | 0 | 0 | 0 | 0 | 0 | 0 | 0 | 0 | 0 | 0
WY | Commercial | Cooling | Packaged Terminal HP | Peak Shed | Winter Impact (kW/unit) @ Generation: | 0 | 0 | 0 | 0 | 0 | 0 | 0 | 0 | 0 | 0 | 0 | 0 | 0 | 0 | 0 | 0 | 0 | 0 | 0 | 0
WY | Commercial | Cooling | Packaged Terminal HP | Sustained Shed | Winter Impact (kW/unit) @ Generation: | 0 | 0 | 0 | 0 | 0 | 0 | 0 | 0 | 0 | 0 | 0 | 0 | 0 | 0 | 0 | 0 | 0 | 0 | 0 | 0
WY | Commercial | Cooling | Air-Source Heat Pump - DLC | Peak Shed | Summer Impact (kW/unit) @ Generation: | 0 | 0.58575 | 0.52956 | 0.43266 | 0.50845 | 0.48412 | 0.50034 | 0.50457 | 0.44139 | 0.42878 | 0.42568 | 0.40748 | 0.44462 | 0.40243 | 0.38147 | 0.35335 | 0.3768 | 0.39686 | 0.4225 | 0.33628
WY | Commercial | Cooling | Air-Source Heat Pump - DLC | Sustained Shed | Summer Impact (kW/unit) @ Generation: | 0 | 0.4686 | 0.42365 | 0.34613 | 0.40676 | 0.3873 | 0.40027 | 0.40365 | 0.35311 | 0.34302 | 0.34054 | 0.32599 | 0.3557 | 0.32195 | 0.30517 | 0.28268 | 0.30144 | 0.31749 | 0.338 | 0.26902
WY | Commercial | Cooling | Air-Source Heat Pump - DLC | Peak Shed | Winter Impact (kW/unit) @ Generation: | 0 | 0.00093813 | 0.00091153 | 0.00077921 | 0.00093289 | 0.00081892 | 0.00079241 | 0.00090247 | 0.0006627 | 0.00080919 | 0.00078102 | 0.00069121 | 0.0007121 | 0.00069271 | 0.00057274 | 0.00066684 | 0.00063738 | 0.00062852 | 0.00067667 | 0.00067994
WY | Commercial | Cooling | Air-Source Heat Pump - DLC | Sustained Shed | Winter Impact (kW/unit) @ Generation: | 0 | 0.00075051 | 0.00072923 | 0.00062336 | 0.00074632 | 0.00065514 | 0.00063393 | 0.00072198 | 0.00053016 | 0.00064735 | 0.00062482 | 0.00055297 | 0.00056968 | 0.00055417 | 0.00045819 | 0.00053347 | 0.0005099 | 0.00050282 | 0.00054134 | 0.00054395
WY | Commercial | Cooling | Geothermal Heat Pump - DLC | Peak Shed | Summer Impact (kW/unit) @ Generation: | 0 | 0.4345 | 0.38606 | 0.30971 | 0.35695 | 0.33353 | 0.33869 | 0.33574 | 0.2884 | 0.27434 | 0.27655 | 0.27395 | 0.30551 | 0.28111 | 0.27076 | 0.25487 | 0.27584 | 0.29426 | 0.31591 | 0.25289
WY | Commercial | Cooling | Geothermal Heat Pump - DLC | Sustained Shed | Summer Impact (kW/unit) @ Generation: | 0 | 0.3476 | 0.30885 | 0.24777 | 0.28556 | 0.26683 | 0.27096 | 0.26859 | 0.23072 | 0.21947 | 0.22124 | 0.21916 | 0.24441 | 0.22489 | 0.21661 | 0.2039 | 0.22067 | 0.23541 | 0.25273 | 0.20231
WY | Commercial | Cooling | Geothermal Heat Pump - DLC | Peak Shed | Winter Impact (kW/unit) @ Generation: | 0 | 0.00069588 | 0.00066453 | 0.00055779 | 0.00065492 | 0.00056419 | 0.0005364 | 0.00060051 | 0.00043301 | 0.00051773 | 0.00050741 | 0.00046469 | 0.00048929 | 0.00048387 | 0.00040653 | 0.00048099 | 0.0004666 | 0.00046603 | 0.00050596 | 0.00051134
WY | Commercial | Cooling | Geothermal Heat Pump - DLC | Sustained Shed | Winter Impact (kW/unit) @ Generation: | 0 | 0.00055671 | 0.00053162 | 0.00044623 | 0.00052394 | 0.00045135 | 0.00042912 | 0.00048041 | 0.00034641 | 0.00041419 | 0.00040593 | 0.00037175 | 0.00039144 | 0.0003871 | 0.00032522 | 0.00038479 | 0.00037328 | 0.00037282 | 0.00040477 | 0.00040907
WY | Commercial | Space Heating | Electric Furnace - DLC | Peak Shed | Summer Impact (kW/unit) @ Generation: | 0 | 3.6241e-07 | 0 | 3.2326e-07 | 3.1967e-07 | 3.1876e-07 | 3.5123e-07 | 7.0572e-07 | 3.3378e-07 | 3.1964e-07 | 3.2044e-07 | 3.3421e-07 | 3.6402e-07 | 0 | 3.3472e-07 | 3.1363e-07 | 3.2021e-07 | 3.5276e-07 | 3.6467e-07 | 0
WY | Commercial | Space Heating | Electric Furnace - DLC | Sustained Shed | Summer Impact (kW/unit) @ Generation: | 0 | 2.8993e-07 | 0 | 2.5861e-07 | 2.5574e-07 | 2.5501e-07 | 2.8098e-07 | 5.6458e-07 | 2.6702e-07 | 2.5571e-07 | 2.5635e-07 | 2.6737e-07 | 2.9121e-07 | 0 | 2.6777e-07 | 2.509e-07 | 2.5617e-07 | 2.8221e-07 | 2.9174e-07 | 0
WY | Commercial | Space Heating | Electric Furnace - DLC | Peak Shed | Winter Impact (kW/unit) @ Generation: | 0 | 0.88612 | 0.87885 | 0.84902 | 0.88493 | 0.87941 | 0.89223 | 0.90817 | 0.83681 | 0.86403 | 0.88704 | 0.88011 | 0.89004 | 0.88289 | 0.83916 | 0.84778 | 0.88341 | 0.89612 | 0.89165 | 0.87586
WY | Commercial | Space Heating | Electric Furnace - DLC | Sustained Shed | Winter Impact (kW/unit) @ Generation: | 0 | 0.70889 | 0.70308 | 0.67922 | 0.70794 | 0.70352 | 0.71378 | 0.72654 | 0.66945 | 0.69122 | 0.70964 | 0.70409 | 0.71203 | 0.70631 | 0.67133 | 0.67822 | 0.70673 | 0.71689 | 0.71332 | 0.70069
WY | Commercial | Space Heating | Packaged Terminal HP | Peak Shed | Summer Impact (kW/unit) @ Generation: | 0 | 0 | 0 | 0 | 0 | 0 | 0 | 0 | 0 | 0 | 0 | 0 | 0 | 0 | 0 | 0 | 0 | 0 | 0 | 0
WY | Commercial | Space Heating | Packaged Terminal HP | Sustained Shed | Summer Impact (kW/unit) @ Generation: | 0 | 0 | 0 | 0 | 0 | 0 | 0 | 0 | 0 | 0 | 0 | 0 | 0 | 0 | 0 | 0 | 0 | 0 | 0 | 0
WY | Commercial | Space Heating | Packaged Terminal HP | Peak Shed | Winter Impact (kW/unit) @ Generation: | 0 | 0 | 0 | 0 | 0 | 0 | 0 | 0 | 0 | 0 | 0 | 0 | 0 | 0 | 0 | 0 | 0 | 0 | 0 | 0
WY | Commercial | Space Heating | Packaged Terminal HP | Sustained Shed | Winter Impact (kW/unit) @ Generation: | 0 | 0 | 0 | 0 | 0 | 0 | 0 | 0 | 0 | 0 | 0 | 0 | 0 | 0 | 0 | 0 | 0 | 0 | 0 | 0
WY | Commercial | Space Heating | Air-Source Heat Pump - DLC | Peak Shed | Summer Impact (kW/unit) @ Generation: | 0 | 3.5932e-07 | 0 | 3.19e-07 | 3.1481e-07 | 3.1335e-07 | 3.446e-07 | 6.9096e-07 | 3.261e-07 | 3.1158e-07 | 3.1161e-07 | 3.2421e-07 | 3.5227e-07 | 0 | 3.2248e-07 | 3.0164e-07 | 3.0759e-07 | 3.3853e-07 | 3.4975e-07 | 0
WY | Commercial | Space Heating | Air-Source Heat Pump - DLC | Sustained Shed | Summer Impact (kW/unit) @ Generation: | 0 | 2.8746e-07 | 0 | 2.552e-07 | 2.5185e-07 | 2.5068e-07 | 2.7568e-07 | 5.5277e-07 | 2.6088e-07 | 2.4926e-07 | 2.4929e-07 | 2.5937e-07 | 2.8181e-07 | 0 | 2.5798e-07 | 2.4132e-07 | 2.4607e-07 | 2.7082e-07 | 2.798e-07 | 0
WY | Commercial | Space Heating | Air-Source Heat Pump - DLC | Peak Shed | Winter Impact (kW/unit) @ Generation: | 0 | 0.87855 | 0.86936 | 0.83785 | 0.87148 | 0.86448 | 0.8754 | 0.88918 | 0.81755 | 0.84224 | 0.86262 | 0.85378 | 0.86131 | 0.8524 | 0.80848 | 0.81538 | 0.84858 | 0.85997 | 0.85516 | 0.83977
WY | Commercial | Space Heating | Air-Source Heat Pump - DLC | Sustained Shed | Winter Impact (kW/unit) @ Generation: | 0 | 0.70284 | 0.69549 | 0.67028 | 0.69718 | 0.69158 | 0.70032 | 0.71134 | 0.65404 | 0.67379 | 0.69009 | 0.68303 | 0.68905 | 0.68192 | 0.64678 | 0.6523 | 0.67886 | 0.68798 | 0.68413 | 0.67182
WY | Commercial | Ventilation | Ventilation | Peak Shed | Summer Impact (kW/unit) @ Generation: | 0 | 0.17351 | 0.16536 | 0.15037 | 0.1627 | 0.15855 | 0.16216 | 0.15482 | 0.14891 | 0.14415 | 0.14459 | 0.13861 | 0.14109 | 0.13217 | 0.12812 | 0.11972 | 0.12315 | 0.12588 | 0.12367 | 0.10881
WY | Commercial | Ventilation | Ventilation | Sustained Shed | Summer Impact (kW/unit) @ Generation: | 0 | 0.13881 | 0.13229 | 0.12029 | 0.13016 | 0.12684 | 0.12973 | 0.12385 | 0.11913 | 0.11532 | 0.11567 | 0.11089 | 0.11287 | 0.10574 | 0.1025 | 0.095773 | 0.098521 | 0.1007 | 0.098937 | 0.087051
WY | Commercial | Ventilation | Ventilation | Peak Shed | Winter Impact (kW/unit) @ Generation: | 0 | 0.18061 | 0.17617 | 0.17512 | 0.17564 | 0.17234 | 0.16868 | 0.16945 | 0.15978 | 0.15996 | 0.15609 | 0.15189 | 0.14686 | 0.14082 | 0.13748 | 0.13285 | 0.13386 | 0.13093 | 0.12873 | 0.12459
WY | Commercial | Ventilation | Ventilation | Sustained Shed | Winter Impact (kW/unit) @ Generation: | 0 | 0.14449 | 0.14094 | 0.1401 | 0.14052 | 0.13787 | 0.13494 | 0.13556 | 0.12783 | 0.12797 | 0.12487 | 0.12151 | 0.11748 | 0.11265 | 0.10998 | 0.10628 | 0.10709 | 0.10475 | 0.10298 | 0.099674
WY | Commercial | Water Heating | ER Water Heater - DLC | Peak Shed | Summer Impact (kW/unit) @ Generation: | 0 | 0.12685 | 0.11804 | 0.10266 | 0.11947 | 0.11574 | 0.12384 | 0.12663 | 0.11594 | 0.11602 | 0.11939 | 0.11799 | 0.1265 | 0.11784 | 0.11605 | 0.11031 | 0.11585 | 0.12403 | 0.12668 | 0.10535
WY | Commercial | Water Heating | ER Water Heater - DLC | Sustained Shed | Summer Impact (kW/unit) @ Generation: | 0 | 0.086793 | 0.080762 | 0.070243 | 0.081745 | 0.079189 | 0.084735 | 0.086642 | 0.07933 | 0.07938 | 0.081688 | 0.08073 | 0.086553 | 0.080625 | 0.079402 | 0.075477 | 0.079264 | 0.084866 | 0.086677 | 0.072079
WY | Commercial | Water Heating | ER Water Heater - DLC | Peak Shed | Winter Impact (kW/unit) @ Generation: | 0 | 0.1846 | 0.18134 | 0.17392 | 0.18232 | 0.18344 | 0.18405 | 0.19393 | 0.1706 | 0.17925 | 0.18219 | 0.18331 | 0.18409 | 0.18104 | 0.17076 | 0.17044 | 0.18361 | 0.18433 | 0.18435 | 0.18087
WY | Commercial | Water Heating | ER Water Heater - DLC | Sustained Shed | Winter Impact (kW/unit) @ Generation: | 0 | 0.12631 | 0.12408 | 0.119 | 0.12475 | 0.12551 | 0.12593 | 0.13269 | 0.11673 | 0.12265 | 0.12466 | 0.12542 | 0.12596 | 0.12387 | 0.11683 | 0.11662 | 0.12563 | 0.12612 | 0.12614 | 0.12375
WY | Commercial | Water Heating | Grid Interactive ER Water Heater | Peak Shed | Summer Impact (kW/unit) @ Generation: | 0 | 0.11493 | 0.1069 | 0.092931 | 0.10809 | 0.10464 | 0.11188 | 0.11431 | 0.10457 | 0.10456 | 0.10752 | 0.1062 | 0.1138 | 0.10596 | 0.10431 | 0.099113 | 0.10405 | 0.11138 | 0.11372 | 0.09454
WY | Commercial | Water Heating | Grid Interactive ER Water Heater | Sustained Shed | Summer Impact (kW/unit) @ Generation: | 0 | 0.08113 | 0.07546 | 0.065599 | 0.076295 | 0.073861 | 0.078976 | 0.080689 | 0.073814 | 0.073804 | 0.075898 | 0.074964 | 0.08033 | 0.074794 | 0.073628 | 0.069962 | 0.07345 | 0.078618 | 0.080274 | 0.066734
WY | Commercial | Water Heating | Grid Interactive ER Water Heater | Peak Shed | Winter Impact (kW/unit) @ Generation: | 0 | 0.16726 | 0.16424 | 0.15743 | 0.16494 | 0.16584 | 0.16628 | 0.17506 | 0.15387 | 0.16154 | 0.16408 | 0.16499 | 0.16561 | 0.16279 | 0.15348 | 0.15314 | 0.16492 | 0.16552 | 0.16549 | 0.16231
WY | Commercial | Water Heating | Grid Interactive ER Water Heater | Sustained Shed | Winter Impact (kW/unit) @ Generation: | 0 | 0.11806 | 0.11593 | 0.11113 | 0.11643 | 0.11707 | 0.11737 | 0.12357 | 0.10861 | 0.11403 | 0.11582 | 0.11647 | 0.1169 | 0.11491 | 0.10834 | 0.1081 | 0.11641 | 0.11684 | 0.11682 | 0.11458
WY | Commercial | Water Heating | HPWH Water Heater - DLC | Peak Shed | Summer Impact (kW/unit) @ Generation: | 0 | 0.071013 | 0.067611 | 0.059805 | 0.070458 | 0.068802 | 0.073855 | 0.075682 | 0.069392 | 0.069586 | 0.071784 | 0.071116 | 0.076422 | 0.071333 | 0.070373 | 0.066996 | 0.070495 | 0.075595 | 0.077309 | 0.064363
WY | Commercial | Water Heating | HPWH Water Heater - DLC | Sustained Shed | Summer Impact (kW/unit) @ Generation: | 0 | 0.065551 | 0.06241 | 0.055205 | 0.065038 | 0.063509 | 0.068174 | 0.069861 | 0.064054 | 0.064234 | 0.066262 | 0.065645 | 0.070543 | 0.065845 | 0.064959 | 0.061842 | 0.065072 | 0.06978 | 0.071362 | 0.059412
WY | Commercial | Water Heating | HPWH Water Heater - DLC | Peak Shed | Winter Impact (kW/unit) @ Generation: | 0 | 0.10334 | 0.10387 | 0.10132 | 0.10752 | 0.10905 | 0.10976 | 0.11591 | 0.1021 | 0.10752 | 0.10954 | 0.11049 | 0.11121 | 0.10959 | 0.10355 | 0.10351 | 0.11173 | 0.11235 | 0.1125 | 0.1105
WY | Commercial | Water Heating | HPWH Water Heater - DLC | Sustained Shed | Winter Impact (kW/unit) @ Generation: | 0 | 0.095393 | 0.095883 | 0.093523 | 0.09925 | 0.10066 | 0.10132 | 0.10699 | 0.09425 | 0.099245 | 0.10112 | 0.10199 | 0.10266 | 0.10116 | 0.095583 | 0.09555 | 0.10314 | 0.1037 | 0.10385 | 0.102
WY | Commercial | Water Heating | Grid Interactive HPWH Water Heater | Peak Shed | Summer Impact (kW/unit) @ Generation: | 0 | 0.056048 | 0.053861 | 0.047982 | 0.056846 | 0.055843 | 0.060431 | 0.06232 | 0.057423 | 0.057723 | 0.059604 | 0.059058 | 0.063445 | 0.059184 | 0.058342 | 0.05549 | 0.058316 | 0.062458 | 0.063792 | 0.053033
WY | Commercial | Water Heating | Grid Interactive HPWH Water Heater | Sustained Shed | Summer Impact (kW/unit) @ Generation: | 0 | 0.050443 | 0.048475 | 0.043184 | 0.051162 | 0.050259 | 0.054388 | 0.056088 | 0.051681 | 0.051951 | 0.053644 | 0.053152 | 0.0571 | 0.053266 | 0.052508 | 0.049941 | 0.052484 | 0.056213 | 0.057413 | 0.04773
WY | Commercial | Water Heating | Grid Interactive HPWH Water Heater | Peak Shed | Winter Impact (kW/unit) @ Generation: | 0 | 0.081564 | 0.082749 | 0.081286 | 0.086749 | 0.088507 | 0.08981 | 0.095443 | 0.084494 | 0.089186 | 0.090957 | 0.091753 | 0.092328 | 0.090927 | 0.085845 | 0.085735 | 0.092427 | 0.092823 | 0.092834 | 0.091052
WY | Commercial | Water Heating | Grid Interactive HPWH Water Heater | Sustained Shed | Winter Impact (kW/unit) @ Generation: | 0 | 0.073408 | 0.074474 | 0.073157 | 0.078074 | 0.079657 | 0.080829 | 0.085898 | 0.076045 | 0.080267 | 0.081862 | 0.082578 | 0.083095 | 0.081834 | 0.077261 | 0.077162 | 0.083184 | 0.08354 | 0.08355 | 0.081946
WY | Commercial | Interior Lighting | Interior Lighting - Networked Fixture Controls | Peak Shed | Summer Impact (kW/unit) @ Generation: | 0 | 0.26005 | 0.2361 | 0.19312 | 0.23263 | 0.2204 | 0.23455 | 0.23533 | 0.20759 | 0.20186 | 0.20016 | 0.19059 | 0.19814 | 0.17327 | 0.16124 | 0.14715 | 0.15102 | 0.15969 | 0.16227 | 0.12711
WY | Commercial | Interior Lighting | Interior Lighting - Networked Fixture Controls | Sustained Shed | Summer Impact (kW/unit) @ Generation: | 0 | 0.26005 | 0.2361 | 0.19312 | 0.23263 | 0.2204 | 0.23455 | 0.23533 | 0.20759 | 0.20186 | 0.20016 | 0.19059 | 0.19814 | 0.17327 | 0.16124 | 0.14715 | 0.15102 | 0.15969 | 0.16227 | 0.12711
WY | Commercial | Interior Lighting | Interior Lighting - Networked Fixture Controls | Peak Shed | Winter Impact (kW/unit) @ Generation: | 0 | 0.26227 | 0.25477 | 0.25162 | 0.25492 | 0.24941 | 0.24296 | 0.25325 | 0.22739 | 0.22735 | 0.21934 | 0.21035 | 0.19983 | 0.18698 | 0.17662 | 0.16573 | 0.1709 | 0.16541 | 0.16366 | 0.15753
WY | Commercial | Interior Lighting | Interior Lighting - Networked Fixture Controls | Sustained Shed | Winter Impact (kW/unit) @ Generation: | 0 | 0.26227 | 0.25477 | 0.25162 | 0.25492 | 0.24941 | 0.24296 | 0.25325 | 0.22739 | 0.22735 | 0.21934 | 0.21035 | 0.19983 | 0.18698 | 0.17662 | 0.16573 | 0.1709 | 0.16541 | 0.16366 | 0.15753
WY | Commercial | Interior Lighting | Interior Lighting - Embedded Fixture Controls | Peak Shed | Summer Impact (kW/unit) @ Generation: | 0 | 0.031627 | 0.028802 | 0.023642 | 0.028756 | 0.027646 | 0.029856 | 0.03034 | 0.02721 | 0.027307 | 0.028149 | 0.027861 | 0.030242 | 0.02769 | 0.026848 | 0.025403 | 0.026902 | 0.02914 | 0.029991 | 0.023718
WY | Commercial | Interior Lighting | Interior Lighting - Embedded Fixture Controls | Sustained Shed | Summer Impact (kW/unit) @ Generation: | 0 | 0.031627 | 0.028802 | 0.023642 | 0.028756 | 0.027646 | 0.029856 | 0.03034 | 0.02721 | 0.027307 | 0.028149 | 0.027861 | 0.030242 | 0.02769 | 0.026848 | 0.025403 | 0.026902 | 0.02914 | 0.029991 | 0.023718
WY | Commercial | Interior Lighting | Interior Lighting - Embedded Fixture Controls | Peak Shed | Winter Impact (kW/unit) @ Generation: | 0 | 0.031897 | 0.03108 | 0.030805 | 0.031512 | 0.031285 | 0.030926 | 0.032651 | 0.029805 | 0.030755 | 0.030847 | 0.030749 | 0.0305 | 0.029881 | 0.029408 | 0.028611 | 0.030444 | 0.030185 | 0.030247 | 0.029394
WY | Commercial | Interior Lighting | Interior Lighting - Embedded Fixture Controls | Sustained Shed | Winter Impact (kW/unit) @ Generation: | 0 | 0.031897 | 0.03108 | 0.030805 | 0.031512 | 0.031285 | 0.030926 | 0.032651 | 0.029805 | 0.030755 | 0.030847 | 0.030749 | 0.0305 | 0.029881 | 0.029408 | 0.028611 | 0.030444 | 0.030185 | 0.030247 | 0.029394
WY | Commercial | Refrigeration | Refrigeration System Controls | Peak Shed | Summer Impact (kW/unit) @ Generation: | 0 | 0.13634 | 0.12852 | 0.11509 | 0.12845 | 0.12605 | 0.13156 | 0.12761 | 0.12289 | 0.12127 | 0.12575 | 0.12391 | 0.13144 | 0.12581 | 0.12595 | 0.1205 | 0.12914 | 0.13639 | 0.13655 | 0.1185
WY | Commercial | Refrigeration | Refrigeration System Controls | Sustained Shed | Summer Impact (kW/unit) @ Generation: | 0 | 0.063497 | 0.059855 | 0.053602 | 0.059823 | 0.058704 | 0.061272 | 0.059431 | 0.057234 | 0.056478 | 0.058568 | 0.057709 | 0.061218 | 0.058593 | 0.05866 | 0.056123 | 0.060147 | 0.06352 | 0.063594 | 0.055191
WY | Commercial | Refrigeration | Refrigeration System Controls | Peak Shed | Winter Impact (kW/unit) @ Generation: | 0 | 0.10655 | 0.10378 | 0.10571 | 0.10614 | 0.10482 | 0.10328 | 0.10625 | 0.10156 | 0.10423 | 0.10392 | 0.1041 | 0.10272 | 0.10159 | 0.10409 | 0.10357 | 0.1074 | 0.10707 | 0.10671 | 0.10512
WY | Commercial | Refrigeration | Refrigeration System Controls | Sustained Shed | Winter Impact (kW/unit) @ Generation: | 0 | 0.049622 | 0.048333 | 0.049231 | 0.049435 | 0.04882 | 0.048103 | 0.049486 | 0.047299 | 0.048542 | 0.048398 | 0.048481 | 0.047841 | 0.047314 | 0.048478 | 0.048236 | 0.050019 | 0.049868 | 0.049698 | 0.048956
WY | Commercial | Miscellaneous | Pool Pump - DLC | Peak Shed | Summer Impact (kW/unit) @ Generation: | 0 | 0.14779 | 0.14191 | 0.13005 | 0.1429 | 0.14077 | 0.14568 | 0.14128 | 0.13823 | 0.13645 | 0.13988 | 0.13733 | 0.14337 | 0.1378 | 0.13689 | 0.13077 | 0.13705 | 0.14224 | 0.14144 | 0.1257
WY | Commercial | Miscellaneous | Pool Pump - DLC | Sustained Shed | Summer Impact (kW/unit) @ Generation: | 0 | 0.13095 | 0.12574 | 0.11523 | 0.12662 | 0.12473 | 0.12908 | 0.12519 | 0.12249 | 0.1209 | 0.12395 | 0.12168 | 0.12704 | 0.1221 | 0.12129 | 0.11587 | 0.12144 | 0.12604 | 0.12533 | 0.11138
WY | Commercial | Miscellaneous | Pool Pump - DLC | Peak Shed | Winter Impact (kW/unit) @ Generation: | 0 | 0.15383 | 0.15119 | 0.15146 | 0.15426 | 0.15301 | 0.15153 | 0.15464 | 0.14833 | 0.15141 | 0.15101 | 0.15048 | 0.14924 | 0.14681 | 0.14689 | 0.14511 | 0.14897 | 0.14795 | 0.14723 | 0.14393
WY | Commercial | Miscellaneous | Pool Pump - DLC | Sustained Shed | Winter Impact (kW/unit) @ Generation: | 0 | 0.13631 | 0.13396 | 0.13421 | 0.13669 | 0.13558 | 0.13427 | 0.13702 | 0.13143 | 0.13416 | 0.13381 | 0.13334 | 0.13223 | 0.13008 | 0.13015 | 0.12858 | 0.132 | 0.1311 | 0.13045 | 0.12753
WY | Commercial | Cooling | Thermostat - Connected | Peak Shed | Summer Impact (kW/unit) @ Generation: | 0 | 0.72961 | 0.65933 | 0.53565 | 0.62744 | 0.59802 | 0.62118 | 0.63214 | 0.56036 | 0.55417 | 0.54921 | 0.52071 | 0.54819 | 0.4741 | 0.43117 | 0.38483 | 0.39658 | 0.40658 | 0.42281 | 0.32969
WY | Commercial | Cooling | Thermostat - Connected | Sustained Shed | Summer Impact (kW/unit) @ Generation: | 0 | 0.61287 | 0.55384 | 0.44995 | 0.52705 | 0.50233 | 0.52179 | 0.531 | 0.4707 | 0.4655 | 0.46134 | 0.4374 | 0.46048 | 0.39824 | 0.36218 | 0.32326 | 0.33313 | 0.34152 | 0.35516 | 0.27694
WY | Commercial | Cooling | Thermostat - Connected | Peak Shed | Winter Impact (kW/unit) @ Generation: | 0 | 0.0011685 | 0.0011349 | 0.0009647 | 0.0011512 | 0.0010116 | 0.00098379 | 0.0011307 | 0.00084133 | 0.0010458 | 0.0010077 | 0.00088328 | 0.00087797 | 0.00081607 | 0.00064736 | 0.00072626 | 0.00067085 | 0.00064391 | 0.00067717 | 0.00066662
WY | Commercial | Cooling | Thermostat - Connected | Sustained Shed | Winter Impact (kW/unit) @ Generation: | 0 | 0.00098156 | 0.00095332 | 0.00081035 | 0.00096702 | 0.00084972 | 0.00082638 | 0.00094975 | 0.00070672 | 0.00087849 | 0.00084645 | 0.00074196 | 0.00073749 | 0.00068549 | 0.00054379 | 0.00061006 | 0.00056351 | 0.00054089 | 0.00056882 | 0.00055996
WY | Commercial | Space Heating | Thermostat - Connected | Peak Shed | Summer Impact (kW/unit) @ Generation: | 0 | 1.237e-07 | 0 | 1.1015e-07 | 1.0883e-07 | 1.0844e-07 | 1.194e-07 | 2.3975e-07 | 1.1332e-07 | 1.0844e-07 | 1.0863e-07 | 1.1321e-07 | 1.2321e-07 | 0 | 1.1313e-07 | 1.0594e-07 | 1.0811e-07 | 1.1905e-07 | 1.2303e-07 | 0
WY | Commercial | Space Heating | Thermostat - Connected | Sustained Shed | Summer Impact (kW/unit) @ Generation: | 0 | 1.0391e-07 | 0 | 9.2523e-08 | 9.1417e-08 | 9.1087e-08 | 1.0029e-07 | 2.0139e-07 | 9.5185e-08 | 9.1089e-08 | 9.1247e-08 | 9.5096e-08 | 1.035e-07 | 0 | 9.5033e-08 | 8.8992e-08 | 9.0814e-08 | 1e-07 | 1.0335e-07 | 0
WY | Commercial | Space Heating | Thermostat - Connected | Peak Shed | Winter Impact (kW/unit) @ Generation: | 0 | 0.30246 | 0.29972 | 0.2893 | 0.30127 | 0.29916 | 0.30331 | 0.30852 | 0.28409 | 0.29312 | 0.30071 | 0.29813 | 0.30126 | 0.29862 | 0.28364 | 0.28637 | 0.29826 | 0.30243 | 0.30082 | 0.29542
WY | Commercial | Space Heating | Thermostat - Connected | Sustained Shed | Winter Impact (kW/unit) @ Generation: | 0 | 0.25406 | 0.25177 | 0.24301 | 0.25306 | 0.25129 | 0.25478 | 0.25916 | 0.23863 | 0.24622 | 0.25259 | 0.25043 | 0.25306 | 0.25084 | 0.23825 | 0.24055 | 0.25054 | 0.25404 | 0.25269 | 0.24815
WY | Commercial | Cooling | Energy Management Systems | Peak Shed | Summer Impact (kW/unit) @ Generation: | 0 | 6.2739 | 5.2908 | 3.9117 | 4.0516 | 3.3427 | 2.9811 | 2.6171 | 2.031 | 1.7943 | 1.6435 | 1.4795 | 1.5282 | 1.3245 | 1.2187 | 1.1068 | 1.1632 | 1.2132 | 1.2795 | 1.0089
WY | Commercial | Cooling | Energy Management Systems | Sustained Shed | Summer Impact (kW/unit) @ Generation: | 0 | 5.2701 | 4.4443 | 3.2858 | 3.4033 | 2.8078 | 2.5041 | 2.1984 | 1.706 | 1.5072 | 1.3806 | 1.2427 | 1.2837 | 1.1126 | 1.0237 | 0.92972 | 0.9771 | 1.0191 | 1.0748 | 0.8475
WY | Commercial | Cooling | Energy Management Systems | Peak Shed | Winter Impact (kW/unit) @ Generation: | 0 | 0.010048 | 0.0091071 | 0.0070449 | 0.0074338 | 0.0056543 | 0.0047212 | 0.004681 | 0.0030493 | 0.0033861 | 0.0030155 | 0.0025096 | 0.0024476 | 0.0022799 | 0.0018298 | 0.0020887 | 0.0019676 | 0.0019214 | 0.0020492 | 0.00204
WY | Commercial | Cooling | Energy Management Systems | Sustained Shed | Winter Impact (kW/unit) @ Generation: | 0 | 0.0084404 | 0.00765 | 0.0059177 | 0.0062444 | 0.0047496 | 0.0039658 | 0.003932 | 0.0025614 | 0.0028444 | 0.0025331 | 0.0021081 | 0.002056 | 0.0019151 | 0.0015371 | 0.0017545 | 0.0016528 | 0.001614 | 0.0017213 | 0.0017136
WY | Commercial | Space Heating | Energy Management Systems | Peak Shed | Summer Impact (kW/unit) @ Generation: | 0 | 5.2014e-07 | 0 | 3.3139e-07 | 2.7336e-07 | 2.3175e-07 | 2.2336e-07 | 4.0423e-07 | 1.7666e-07 | 1.5955e-07 | 1.532e-07 | 1.5484e-07 | 1.6483e-07 | 0 | 1.4735e-07 | 1.3694e-07 | 1.3905e-07 | 1.5266e-07 | 1.575e-07 | 0
WY | Commercial | Space Heating | Energy Management Systems | Sustained Shed | Summer Impact (kW/unit) @ Generation: | 0 | 4.3692e-07 | 0 | 2.7837e-07 | 2.2962e-07 | 1.9467e-07 | 1.8762e-07 | 3.3955e-07 | 1.4839e-07 | 1.3402e-07 | 1.2869e-07 | 1.3006e-07 | 1.3846e-07 | 0 | 1.2378e-07 | 1.1503e-07 | 1.168e-07 | 1.2823e-07 | 1.323e-07 | 0
WY | Commercial | Space Heating | Energy Management Systems | Peak Shed | Winter Impact (kW/unit) @ Generation: | 0 | 1.2718 | 1.0796 | 0.87039 | 0.75673 | 0.63936 | 0.56741 | 0.52019 | 0.4429 | 0.43127 | 0.4241 | 0.40775 | 0.40303 | 0.39325 | 0.36943 | 0.37017 | 0.38362 | 0.38781 | 0.3851 | 0.37783
WY | Commercial | Space Heating | Energy Management Systems | Sustained Shed | Winter Impact (kW/unit) @ Generation: | 0 | 1.0683 | 0.90688 | 0.73113 | 0.63565 | 0.53706 | 0.47662 | 0.43696 | 0.37203 | 0.36227 | 0.35624 | 0.34251 | 0.33854 | 0.33033 | 0.31032 | 0.31095 | 0.32224 | 0.32576 | 0.32348 | 0.31738
WY | Commercial | Ventilation | Energy Management Systems | Peak Shed | Summer Impact (kW/unit) @ Generation: | 0 | 2.0352 | 1.7219 | 1.3328 | 1.1901 | 0.94423 | 0.7892 | 0.62629 | 0.51341 | 0.43571 | 0.39405 | 0.34954 | 0.33669 | 0.30402 | 0.28808 | 0.26573 | 0.27156 | 0.27679 | 0.27169 | 0.23896
WY | Commercial | Ventilation | Energy Management Systems | Sustained Shed | Summer Impact (kW/unit) @ Generation: | 0 | 1.7096 | 1.4464 | 1.1195 | 0.99971 | 0.79316 | 0.66293 | 0.52608 | 0.43126 | 0.36599 | 0.331 | 0.29361 | 0.28282 | 0.25538 | 0.24199 | 0.22321 | 0.22811 | 0.23251 | 0.22822 | 0.20073
WY | Commercial | Ventilation | Energy Management Systems | Peak Shed | Winter Impact (kW/unit) @ Generation: | 0 | 2.1184 | 1.8345 | 1.5522 | 1.2848 | 1.0264 | 0.8209 | 0.68549 | 0.5509 | 0.4835 | 0.42539 | 0.38302 | 0.35046 | 0.3239 | 0.30912 | 0.29487 | 0.29518 | 0.28791 | 0.2828 | 0.27361
WY | Commercial | Ventilation | Energy Management Systems | Sustained Shed | Winter Impact (kW/unit) @ Generation: | 0 | 1.7795 | 1.541 | 1.3039 | 1.0792 | 0.86214 | 0.68956 | 0.57581 | 0.46276 | 0.40614 | 0.35733 | 0.32174 | 0.29439 | 0.27208 | 0.25966 | 0.24769 | 0.24795 | 0.24184 | 0.23755 | 0.22983
WY | Commercial | Interior Lighting | Energy Management Systems | Peak Shed | Summer Impact (kW/unit) @ Generation: | 0 | 2.443 | 1.9717 | 1.3774 | 1.3791 | 1.0784 | 0.95241 | 0.80585 | 0.6168 | 0.54188 | 0.50165 | 0.45635 | 0.46431 | 0.40503 | 0.37916 | 0.34989 | 0.36441 | 0.39043 | 0.39906 | 0.31409
WY | Commercial | Interior Lighting | Energy Management Systems | Sustained Shed | Summer Impact (kW/unit) @ Generation: | 0 | 2.443 | 1.9717 | 1.3774 | 1.3791 | 1.0784 | 0.95241 | 0.80585 | 0.6168 | 0.54188 | 0.50165 | 0.45635 | 0.46431 | 0.40503 | 0.37916 | 0.34989 | 0.36441 | 0.39043 | 0.39906 | 0.31409
WY | Commercial | Interior Lighting | Energy Management Systems | Peak Shed | Winter Impact (kW/unit) @ Generation: | 0 | 2.4639 | 2.1277 | 1.7947 | 1.5113 | 1.2203 | 0.98656 | 0.86721 | 0.67563 | 0.61031 | 0.54972 | 0.50366 | 0.46827 | 0.43707 | 0.41532 | 0.39407 | 0.41238 | 0.40443 | 0.40247 | 0.38925
WY | Commercial | Interior Lighting | Energy Management Systems | Sustained Shed | Winter Impact (kW/unit) @ Generation: | 0 | 2.4639 | 2.1277 | 1.7947 | 1.5113 | 1.2203 | 0.98656 | 0.86721 | 0.67563 | 0.61031 | 0.54972 | 0.50366 | 0.46827 | 0.43707 | 0.41532 | 0.39407 | 0.41238 | 0.40443 | 0.40247 | 0.38925
WY | Commercial | Refrigeration | Energy Management Systems | Peak Shed | Summer Impact (kW/unit) @ Generation: | 0 | 0.58712 | 0.50999 | 0.40993 | 0.40457 | 0.35086 | 0.32719 | 0.28828 | 0.25661 | 0.23779 | 0.23457 | 0.22209 | 0.2282 | 0.21269 | 0.20838 | 0.19593 | 0.20722 | 0.21687 | 0.21593 | 0.18678
WY | Commercial | Refrigeration | Energy Management Systems | Sustained Shed | Summer Impact (kW/unit) @ Generation: | 0 | 0.58712 | 0.50999 | 0.40993 | 0.40457 | 0.35086 | 0.32719 | 0.28828 | 0.25661 | 0.23779 | 0.23457 | 0.22209 | 0.2282 | 0.21269 | 0.20838 | 0.19593 | 0.20722 | 0.21687 | 0.21593 | 0.18678
WY | Commercial | Refrigeration | Energy Management Systems | Peak Shed | Winter Impact (kW/unit) @ Generation: | 0 | 0.45883 | 0.41182 | 0.3765 | 0.33432 | 0.29179 | 0.25686 | 0.24004 | 0.21207 | 0.20437 | 0.19384 | 0.18657 | 0.17833 | 0.17175 | 0.17221 | 0.1684 | 0.17233 | 0.17026 | 0.16875 | 0.16568
WY | Commercial | Refrigeration | Energy Management Systems | Sustained Shed | Winter Impact (kW/unit) @ Generation: | 0 | 0.45883 | 0.41182 | 0.3765 | 0.33432 | 0.29179 | 0.25686 | 0.24004 | 0.21207 | 0.20437 | 0.19384 | 0.18657 | 0.17833 | 0.17175 | 0.17221 | 0.1684 | 0.17233 | 0.17026 | 0.16875 | 0.16568
CA | Industrial | Cooling | Air-Cooled Chiller - DLC | Peak Shed | Summer Impact (kW/unit) @ Generation: | 0 | 2.209 | 2.1109 | 1.8875 | 2.0158 | 2.0819 | 2.1597 | 2.0796 | 2.0024 | 1.9766 | 1.9837 | 2.0472 | 2.142 | 2.0514 | 1.9789 | 1.9026 | 2.0368 | 2.1166 | 2.1269 | 1.8465
CA | Industrial | Cooling | Air-Cooled Chiller - DLC | Sustained Shed | Summer Impact (kW/unit) @ Generation: | 0 | 1.7672 | 1.6888 | 1.51 | 1.6126 | 1.6655 | 1.7278 | 1.6637 | 1.6019 | 1.5813 | 1.5869 | 1.6377 | 1.7136 | 1.6411 | 1.5831 | 1.5221 | 1.6294 | 1.6933 | 1.7015 | 1.4772
CA | Industrial | Cooling | Air-Cooled Chiller - DLC | Peak Shed | Winter Impact (kW/unit) @ Generation: | 0 | 1.9411 | 1.9031 | 1.9028 | 1.9447 | 1.929 | 1.9118 | 1.9556 | 1.8564 | 1.9158 | 1.9137 | 1.8962 | 1.8822 | 1.8495 | 1.8346 | 1.8441 | 1.8871 | 1.8737 | 1.8689 | 1.8424
CA | Industrial | Cooling | Air-Cooled Chiller - DLC | Sustained Shed | Winter Impact (kW/unit) @ Generation: | 0 | 1.5528 | 1.5225 | 1.5222 | 1.5558 | 1.5432 | 1.5295 | 1.5645 | 1.4851 | 1.5327 | 1.531 | 1.517 | 1.5058 | 1.4796 | 1.4677 | 1.4753 | 1.5097 | 1.4989 | 1.4951 | 1.4739
CA | Industrial | Cooling | Air-Cooled Chiller - ADR | Peak Shed | Summer Impact (kW/unit) @ Generation: | 0 | 3.0925 | 2.9553 | 2.6424 | 2.8221 | 2.9147 | 3.0236 | 2.9114 | 2.8033 | 2.7672 | 2.7771 | 2.866 | 2.9988 | 2.8719 | 2.7704 | 2.6637 | 2.8515 | 2.9633 | 2.9776 | 2.5851
CA | Industrial | Cooling | Air-Cooled Chiller - ADR | Sustained Shed | Summer Impact (kW/unit) @ Generation: | 0 | 3.0925 | 2.9553 | 2.6424 | 2.8221 | 2.9147 | 3.0236 | 2.9114 | 2.8033 | 2.7672 | 2.7771 | 2.866 | 2.9988 | 2.8719 | 2.7704 | 2.6637 | 2.8515 | 2.9633 | 2.9776 | 2.5851
CA | Industrial | Cooling | Air-Cooled Chiller - ADR | Peak Shed | Winter Impact (kW/unit) @ Generation: | 0 | 2.7175 | 2.6644 | 2.6639 | 2.7226 | 2.7006 | 2.6765 | 2.7379 | 2.599 | 2.6822 | 2.6792 | 2.6547 | 2.6351 | 2.5892 | 2.5685 | 2.5818 | 2.642 | 2.6231 | 2.6165 | 2.5794
CA | Industrial | Cooling | Air-Cooled Chiller - ADR | Sustained Shed | Winter Impact (kW/unit) @ Generation: | 0 | 2.7175 | 2.6644 | 2.6639 | 2.7226 | 2.7006 | 2.6765 | 2.7379 | 2.599 | 2.6822 | 2.6792 | 2.6547 | 2.6351 | 2.5892 | 2.5685 | 2.5818 | 2.642 | 2.6231 | 2.6165 | 2.5794
CA | Industrial | Cooling | Water-Cooled Chiller - DLC | Peak Shed | Summer Impact (kW/unit) @ Generation: | 0 | 2.3229 | 2.2003 | 1.9495 | 2.065 | 2.1164 | 2.1807 | 2.0861 | 1.9963 | 1.9557 | 1.952 | 2.004 | 2.0873 | 1.9909 | 1.9136 | 1.8339 | 1.9576 | 2.0291 | 2.0342 | 1.7624
CA | Industrial | Cooling | Water-Cooled Chiller - DLC | Sustained Shed | Summer Impact (kW/unit) @ Generation: | 0 | 1.8583 | 1.7602 | 1.5596 | 1.652 | 1.6932 | 1.7445 | 1.6689 | 1.597 | 1.5646 | 1.5616 | 1.6032 | 1.6699 | 1.5927 | 1.5309 | 1.4671 | 1.5661 | 1.6233 | 1.6274 | 1.4099
CA | Industrial | Cooling | Water-Cooled Chiller - DLC | Peak Shed | Winter Impact (kW/unit) @ Generation: | 0 | 2.0411 | 1.9837 | 1.9654 | 1.9922 | 1.961 | 1.9304 | 1.9617 | 1.8508 | 1.8956 | 1.8832 | 1.8563 | 1.8342 | 1.7949 | 1.7741 | 1.7775 | 1.8138 | 1.7962 | 1.7875 | 1.7585
CA | Industrial | Cooling | Water-Cooled Chiller - DLC | Sustained Shed | Winter Impact (kW/unit) @ Generation: | 0 | 1.6329 | 1.5869 | 1.5723 | 1.5937 | 1.5688 | 1.5443 | 1.5694 | 1.4806 | 1.5165 | 1.5065 | 1.485 | 1.4673 | 1.4359 | 1.4193 | 1.422 | 1.451 | 1.437 | 1.43 | 1.4068
CA | Industrial | Cooling | Water-Cooled Chiller - ADR | Peak Shed | Summer Impact (kW/unit) @ Generation: | 0 | 3.252 | 3.0804 | 2.7293 | 2.891 | 2.963 | 3.0529 | 2.9205 | 2.7948 | 2.738 | 2.7328 | 2.8056 | 2.9223 | 2.7872 | 2.679 | 2.5674 | 2.7407 | 2.8407 | 2.8479 | 2.4673
CA | Industrial | Cooling | Water-Cooled Chiller - ADR | Sustained Shed | Summer Impact (kW/unit) @ Generation: | 0 | 3.252 | 3.0804 | 2.7293 | 2.891 | 2.963 | 3.0529 | 2.9205 | 2.7948 | 2.738 | 2.7328 | 2.8056 | 2.9223 | 2.7872 | 2.679 | 2.5674 | 2.7407 | 2.8407 | 2.8479 | 2.4673
CA | Industrial | Cooling | Water-Cooled Chiller - ADR | Peak Shed | Winter Impact (kW/unit) @ Generation: | 0 | 2.8576 | 2.7772 | 2.7515 | 2.7891 | 2.7454 | 2.7025 | 2.7464 | 2.5911 | 2.6538 | 2.6364 | 2.5988 | 2.5678 | 2.5129 | 2.4838 | 2.4885 | 2.5393 | 2.5147 | 2.5025 | 2.4619
CA | Industrial | Cooling | Water-Cooled Chiller - ADR | Sustained Shed | Winter Impact (kW/unit) @ Generation: | 0 | 2.8576 | 2.7772 | 2.7515 | 2.7891 | 2.7454 | 2.7025 | 2.7464 | 2.5911 | 2.6538 | 2.6364 | 2.5988 | 2.5678 | 2.5129 | 2.4838 | 2.4885 | 2.5393 | 2.5147 | 2.5025 | 2.4619
CA | Industrial | Cooling | RTU - DLC | Peak Shed | Summer Impact (kW/unit) @ Generation: | 0 | 0.67748 | 0.64547 | 0.57506 | 0.6122 | 0.63033 | 0.65218 | 0.62622 | 0.60125 | 0.5903 | 0.59042 | 0.60705 | 0.63295 | 0.604 | 0.58061 | 0.55622 | 0.59336 | 0.61439 | 0.61487 | 0.53185
CA | Industrial | Cooling | RTU - DLC | Sustained Shed | Summer Impact (kW/unit) @ Generation: | 0 | 0.54199 | 0.51637 | 0.46004 | 0.48976 | 0.50427 | 0.52175 | 0.50098 | 0.481 | 0.47224 | 0.47234 | 0.48564 | 0.50636 | 0.4832 | 0.46449 | 0.44497 | 0.47469 | 0.49151 | 0.4919 | 0.42548
CA | Industrial | Cooling | RTU - DLC | Peak Shed | Winter Impact (kW/unit) @ Generation: | 0 | 0.59531 | 0.58193 | 0.57973 | 0.59061 | 0.58403 | 0.57732 | 0.58889 | 0.55743 | 0.57215 | 0.5696 | 0.56229 | 0.55619 | 0.54455 | 0.53829 | 0.53911 | 0.54977 | 0.54387 | 0.5403 | 0.53067
CA | Industrial | Cooling | RTU - DLC | Sustained Shed | Winter Impact (kW/unit) @ Generation: | 0 | 0.47625 | 0.46554 | 0.46378 | 0.47249 | 0.46722 | 0.46186 | 0.47112 | 0.44594 | 0.45772 | 0.45568 | 0.44983 | 0.44495 | 0.43564 | 0.43063 | 0.43129 | 0.43981 | 0.43509 | 0.43224 | 0.42453
CA | Industrial | Cooling | Air-Source Heat Pump - DLC | Peak Shed | Summer Impact (kW/unit) @ Generation: | 0 | 0.82705 | 0.78682 | 0.69996 | 0.74418 | 0.76526 | 0.79091 | 0.75862 | 0.72765 | 0.71359 | 0.71314 | 0.73266 | 0.76341 | 0.72807 | 0.69954 | 0.66987 | 0.71436 | 0.73947 | 0.7399 | 0.63987
CA | Industrial | Cooling | Air-Source Heat Pump - DLC | Sustained Shed | Summer Impact (kW/unit) @ Generation: | 0 | 0.66164 | 0.62946 | 0.55997 | 0.59534 | 0.61221 | 0.63273 | 0.60689 | 0.58212 | 0.57087 | 0.57051 | 0.58613 | 0.61073 | 0.58246 | 0.55963 | 0.53589 | 0.57149 | 0.59157 | 0.59192 | 0.5119
CA | Industrial | Cooling | Air-Source Heat Pump - DLC | Peak Shed | Winter Impact (kW/unit) @ Generation: | 0 | 0.72674 | 0.70937 | 0.70565 | 0.71793 | 0.70905 | 0.70012 | 0.7134 | 0.67461 | 0.69165 | 0.68799 | 0.67864 | 0.67082 | 0.6564 | 0.64855 | 0.64927 | 0.66188 | 0.65459 | 0.65016 | 0.63845
CA | Industrial | Cooling | Air-Source Heat Pump - DLC | Sustained Shed | Winter Impact (kW/unit) @ Generation: | 0 | 0.58139 | 0.5675 | 0.56452 | 0.57435 | 0.56724 | 0.5601 | 0.57072 | 0.53969 | 0.55332 | 0.55039 | 0.54291 | 0.53666 | 0.52512 | 0.51884 | 0.51942 | 0.5295 | 0.52367 | 0.52013 | 0.51076
CA | Industrial | Cooling | Geothermal Heat Pump - DLC | Peak Shed | Summer Impact (kW/unit) @ Generation: | 0 | 0 | 0 | 0 | 0 | 0 | 0 | 0 | 0 | 0 | 0 | 0 | 0 | 0 | 0 | 0 | 0 | 0 | 0 | 0
CA | Industrial | Cooling | Geothermal Heat Pump - DLC | Sustained Shed | Summer Impact (kW/unit) @ Generation: | 0 | 0 | 0 | 0 | 0 | 0 | 0 | 0 | 0 | 0 | 0 | 0 | 0 | 0 | 0 | 0 | 0 | 0 | 0 | 0
CA | Industrial | Cooling | Geothermal Heat Pump - DLC | Peak Shed | Winter Impact (kW/unit) @ Generation: | 0 | 0 | 0 | 0 | 0 | 0 | 0 | 0 | 0 | 0 | 0 | 0 | 0 | 0 | 0 | 0 | 0 | 0 | 0 | 0
CA | Industrial | Cooling | Geothermal Heat Pump - DLC | Sustained Shed | Winter Impact (kW/unit) @ Generation: | 0 | 0 | 0 | 0 | 0 | 0 | 0 | 0 | 0 | 0 | 0 | 0 | 0 | 0 | 0 | 0 | 0 | 0 | 0 | 0
CA | Industrial | Space Heating | Electric Furnace - DLC | Peak Shed | Summer Impact (kW/unit) @ Generation: | 0 | 0.8163 | 0.783 | 0.70277 | 0.75312 | 0.78027 | 0.81166 | 0.78359 | 0.75635 | 0.74884 | 0.75312 | 0.77881 | 0.8163 | 0.783 | 0.75635 | 0.7281 | 0.78027 | 0.81166 | 0.8163 | 0.70923
CA | Industrial | Space Heating | Electric Furnace - DLC | Sustained Shed | Summer Impact (kW/unit) @ Generation: | 0 | 0.26122 | 0.25056 | 0.22489 | 0.241 | 0.24969 | 0.25973 | 0.25075 | 0.24203 | 0.23963 | 0.241 | 0.24922 | 0.26122 | 0.25056 | 0.24203 | 0.23299 | 0.24969 | 0.25973 | 0.26122 | 0.22695
CA | Industrial | Space Heating | Electric Furnace - DLC | Peak Shed | Winter Impact (kW/unit) @ Generation: | 0 | 0.71729 | 0.70592 | 0.70849 | 0.72656 | 0.72295 | 0.71849 | 0.73688 | 0.70122 | 0.72582 | 0.72656 | 0.72138 | 0.71729 | 0.70592 | 0.70122 | 0.70572 | 0.72295 | 0.71849 | 0.71729 | 0.70766
CA | Industrial | Space Heating | Electric Furnace - DLC | Sustained Shed | Winter Impact (kW/unit) @ Generation: | 0 | 0.22953 | 0.22589 | 0.22672 | 0.2325 | 0.23134 | 0.22992 | 0.2358 | 0.22439 | 0.23226 | 0.2325 | 0.23084 | 0.22953 | 0.22589 | 0.22439 | 0.22583 | 0.23134 | 0.22992 | 0.22953 | 0.22645
CA | Industrial | Space Heating | Air-Source Heat Pump - DLC | Peak Shed | Summer Impact (kW/unit) @ Generation: | 0 | 0.67887 | 0.65353 | 0.59126 | 0.64017 | 0.67231 | 0.70985 | 0.69852 | 0.68952 | 0.71623 | 0.74895 | 0.80947 | 0.88531 | 0.88672 | 0.89267 | 0.89493 | 0.99568 | 1.0744 | 1.1207 | 1.0081
CA | Industrial | Space Heating | Air-Source Heat Pump - DLC | Sustained Shed | Summer Impact (kW/unit) @ Generation: | 0 | 0.54309 | 0.52283 | 0.47301 | 0.51214 | 0.53785 | 0.56788 | 0.55881 | 0.55161 | 0.57298 | 0.59916 | 0.64758 | 0.70825 | 0.70938 | 0.71413 | 0.71595 | 0.79655 | 0.85954 | 0.89656 | 0.80647
CA | Industrial | Space Heating | Air-Source Heat Pump - DLC | Peak Shed | Winter Impact (kW/unit) @ Generation: | 0 | 0.59653 | 0.5892 | 0.59607 | 0.6176 | 0.62292 | 0.62837 | 0.65688 | 0.63926 | 0.69421 | 0.72254 | 0.74979 | 0.77793 | 0.79944 | 0.82761 | 0.86742 | 0.92254 | 0.9511 | 0.98478 | 1.0059
CA | Industrial | Space Heating | Air-Source Heat Pump - DLC | Sustained Shed | Winter Impact (kW/unit) @ Generation: | 0 | 0.47723 | 0.47136 | 0.47685 | 0.49408 | 0.49834 | 0.50269 | 0.5255 | 0.51141 | 0.55537 | 0.57803 | 0.59983 | 0.62235 | 0.63955 | 0.66209 | 0.69393 | 0.73803 | 0.76088 | 0.78782 | 0.80469
CA | Industrial | Ventilation | Ventilation | Peak Shed | Summer Impact (kW/unit) @ Generation: | 0 | 0.35482 | 0.33716 | 0.2998 | 0.31625 | 0.32337 | 0.33247 | 0.31726 | 0.30278 | 0.29508 | 0.29352 | 0.30013 | 0.31138 | 0.29574 | 0.28304 | 0.26997 | 0.28682 | 0.29562 | 0.29462 | 0.25363
CA | Industrial | Ventilation | Ventilation | Sustained Shed | Summer Impact (kW/unit) @ Generation: | 0 | 0.28385 | 0.26973 | 0.23984 | 0.253 | 0.25869 | 0.26598 | 0.25381 | 0.24222 | 0.23607 | 0.23482 | 0.24011 | 0.24911 | 0.23659 | 0.22643 | 0.21598 | 0.22946 | 0.2365 | 0.23569 | 0.2029
CA | Industrial | Ventilation | Ventilation | Peak Shed | Winter Impact (kW/unit) @ Generation: | 0 | 0.31178 | 0.30397 | 0.30224 | 0.3051 | 0.29961 | 0.29431 | 0.29835 | 0.28071 | 0.28601 | 0.28317 | 0.278 | 0.27362 | 0.26662 | 0.26241 | 0.26167 | 0.26575 | 0.26169 | 0.25888 | 0.25306
CA | Industrial | Ventilation | Ventilation | Sustained Shed | Winter Impact (kW/unit) @ Generation: | 0 | 0.24943 | 0.24318 | 0.24179 | 0.24408 | 0.23969 | 0.23545 | 0.23868 | 0.22457 | 0.22881 | 0.22653 | 0.2224 | 0.21889 | 0.2133 | 0.20993 | 0.20934 | 0.2126 | 0.20935 | 0.20711 | 0.20245
CA | Industrial | Interior Lighting | Interior Lighting - Networked Fixture Controls | Peak Shed | Summer Impact (kW/unit) @ Generation: | 0 | 0.47032 | 0.39682 | 0.3122 | 0.30095 | 0.28511 | 0.27762 | 0.25191 | 0.23034 | 0.20263 | 0.19327 | 0.18898 | 0.18896 | 0.17332 | 0.16095 | 0.14914 | 0.15472 | 0.15515 | 0.15025 | 0.12551
CA | Industrial | Interior Lighting | Interior Lighting - Networked Fixture Controls | Sustained Shed | Summer Impact (kW/unit) @ Generation: | 0 | 0.47032 | 0.39682 | 0.3122 | 0.30095 | 0.28511 | 0.27762 | 0.25191 | 0.23034 | 0.20263 | 0.19327 | 0.18898 | 0.18896 | 0.17332 | 0.16095 | 0.14914 | 0.15472 | 0.15515 | 0.15025 | 0.12551
CA | Industrial | Interior Lighting | Interior Lighting - Networked Fixture Controls | Peak Shed | Winter Impact (kW/unit) @ Generation: | 0 | 0.41328 | 0.35776 | 0.31474 | 0.29034 | 0.26417 | 0.24575 | 0.23689 | 0.21355 | 0.1964 | 0.18646 | 0.17504 | 0.16604 | 0.15626 | 0.14922 | 0.14456 | 0.14335 | 0.13734 | 0.13203 | 0.12523
CA | Industrial | Interior Lighting | Interior Lighting - Networked Fixture Controls | Sustained Shed | Winter Impact (kW/unit) @ Generation: | 0 | 0.41328 | 0.35776 | 0.31474 | 0.29034 | 0.26417 | 0.24575 | 0.23689 | 0.21355 | 0.1964 | 0.18646 | 0.17504 | 0.16604 | 0.15626 | 0.14922 | 0.14456 | 0.14335 | 0.13734 | 0.13203 | 0.12523
CA | Industrial | Interior Lighting | Interior Lighting - Embedded Fixture Controls | Peak Shed | Summer Impact (kW/unit) @ Generation: | 0 | 0.17934 | 0.14353 | 0.10982 | 0.10525 | 0.10044 | 0.099365 | 0.09156 | 0.084898 | 0.075469 | 0.072306 | 0.070762 | 0.07059 | 0.064481 | 0.059549 | 0.05487 | 0.056591 | 0.056572 | 0.054738 | 0.045777
CA | Industrial | Interior Lighting | Interior Lighting - Embedded Fixture Controls | Sustained Shed | Summer Impact (kW/unit) @ Generation: | 0 | 0.17934 | 0.14353 | 0.10982 | 0.10525 | 0.10044 | 0.099365 | 0.09156 | 0.084898 | 0.075469 | 0.072306 | 0.070762 | 0.07059 | 0.064481 | 0.059549 | 0.05487 | 0.056591 | 0.056572 | 0.054738 | 0.045777
CA | Industrial | Interior Lighting | Interior Lighting - Embedded Fixture Controls | Peak Shed | Winter Impact (kW/unit) @ Generation: | 0 | 0.15759 | 0.1294 | 0.11071 | 0.10154 | 0.093061 | 0.087959 | 0.086103 | 0.07871 | 0.073149 | 0.069756 | 0.065544 | 0.062028 | 0.058133 | 0.055208 | 0.053183 | 0.052434 | 0.050078 | 0.048099 | 0.045675
CA | Industrial | Interior Lighting | Interior Lighting - Embedded Fixture Controls | Sustained Shed | Winter Impact (kW/unit) @ Generation: | 0 | 0.15759 | 0.1294 | 0.11071 | 0.10154 | 0.093061 | 0.087959 | 0.086103 | 0.07871 | 0.073149 | 0.069756 | 0.065544 | 0.062028 | 0.058133 | 0.055208 | 0.053183 | 0.052434 | 0.050078 | 0.048099 | 0.045675
CA | Industrial | Motors | Machine Drives | Peak Shed | Summer Impact (kW/unit) @ Generation: | 0 | 0.34162 | 0.32769 | 0.29411 | 0.31518 | 0.32655 | 0.33968 | 0.32793 | 0.31653 | 0.31339 | 0.31518 | 0.32593 | 0.34162 | 0.32769 | 0.31653 | 0.30471 | 0.32655 | 0.33968 | 0.34162 | 0.29682
CA | Industrial | Motors | Machine Drives | Sustained Shed | Summer Impact (kW/unit) @ Generation: | 0 | 0.78923 | 0.75703 | 0.67947 | 0.72814 | 0.75439 | 0.78474 | 0.7576 | 0.73126 | 0.72401 | 0.72814 | 0.75298 | 0.78923 | 0.75703 | 0.73126 | 0.70396 | 0.75439 | 0.78474 | 0.78923 | 0.68571
CA | Industrial | Motors | Machine Drives | Peak Shed | Winter Impact (kW/unit) @ Generation: | 0 | 0.30019 | 0.29543 | 0.2965 | 0.30407 | 0.30256 | 0.30069 | 0.30839 | 0.29346 | 0.30376 | 0.30407 | 0.3019 | 0.30019 | 0.29543 | 0.29346 | 0.29535 | 0.30256 | 0.30069 | 0.30019 | 0.29616
CA | Industrial | Motors | Machine Drives | Sustained Shed | Winter Impact (kW/unit) @ Generation: | 0 | 0.6935 | 0.68251 | 0.68499 | 0.70246 | 0.69898 | 0.69466 | 0.71244 | 0.67797 | 0.70175 | 0.70246 | 0.69746 | 0.6935 | 0.68251 | 0.67797 | 0.68231 | 0.69898 | 0.69466 | 0.6935 | 0.68419
CA | Industrial | Process | Thermal Processes | Peak Shed | Summer Impact (kW/unit) @ Generation: | 0 | 0.74178 | 0.71152 | 0.63862 | 0.68437 | 0.70905 | 0.73757 | 0.71206 | 0.68731 | 0.68049 | 0.68437 | 0.70772 | 0.74178 | 0.71152 | 0.68731 | 0.66164 | 0.70905 | 0.73757 | 0.74178 | 0.64449
CA | Industrial | Process | Thermal Processes | Sustained Shed | Summer Impact (kW/unit) @ Generation: | 0 | 1.0345 | 0.99225 | 0.89059 | 0.95439 | 0.9888 | 1.0286 | 0.993 | 0.95848 | 0.94897 | 0.95439 | 0.98694 | 1.0345 | 0.99225 | 0.95848 | 0.92269 | 0.9888 | 1.0286 | 1.0345 | 0.89878
CA | Industrial | Process | Thermal Processes | Peak Shed | Winter Impact (kW/unit) @ Generation: | 0 | 0.65182 | 0.64148 | 0.64381 | 0.66024 | 0.65696 | 0.65291 | 0.66962 | 0.63721 | 0.65956 | 0.66024 | 0.65553 | 0.65182 | 0.64148 | 0.63721 | 0.6413 | 0.65696 | 0.65291 | 0.65182 | 0.64307
CA | Industrial | Process | Thermal Processes | Sustained Shed | Winter Impact (kW/unit) @ Generation: | 0 | 0.90899 | 0.89458 | 0.89783 | 0.92073 | 0.91616 | 0.91051 | 0.93381 | 0.88862 | 0.91979 | 0.92073 | 0.91417 | 0.90899 | 0.89458 | 0.88862 | 0.89432 | 0.91616 | 0.91051 | 0.90899 | 0.89678
CA | Industrial | Cooling | Thermostat - Connected | Peak Shed | Summer Impact (kW/unit) @ Generation: | 0 | 11.5118 | 9.6704 | 7.7218 | 7.4391 | 7.0741 | 6.8922 | 6.3296 | 5.8563 | 5.6528 | 5.5266 | 5.5851 | 5.7312 | 5.3967 | 5.1243 | 4.8592 | 5.1552 | 5.3131 | 5.2937 | 4.5603
CA | Industrial | Cooling | Thermostat - Connected | Sustained Shed | Summer Impact (kW/unit) @ Generation: | 0 | 9.6699 | 8.1231 | 6.4863 | 6.2489 | 5.9422 | 5.7895 | 5.3169 | 4.9193 | 4.7483 | 4.6424 | 4.6915 | 4.8142 | 4.5332 | 4.3044 | 4.0817 | 4.3303 | 4.463 | 4.4467 | 3.8307
CA | Industrial | Cooling | Thermostat - Connected | Peak Shed | Winter Impact (kW/unit) @ Generation: | 0 | 10.1156 | 8.7184 | 7.7845 | 7.1768 | 6.5544 | 6.1011 | 5.9523 | 5.4295 | 5.479 | 5.3317 | 5.1733 | 5.0361 | 4.8654 | 4.7508 | 4.7098 | 4.7765 | 4.7033 | 4.6516 | 4.5502
CA | Industrial | Cooling | Thermostat - Connected | Sustained Shed | Winter Impact (kW/unit) @ Generation: | 0 | 8.4971 | 7.3235 | 6.539 | 6.0285 | 5.5057 | 5.1249 | 5 | 4.5607 | 4.6024 | 4.4787 | 4.3456 | 4.2303 | 4.087 | 3.9907 | 3.9562 | 4.0122 | 3.9507 | 3.9074 | 3.8222
CA | Industrial | Space Heating | Thermostat - Connected | Peak Shed | Summer Impact (kW/unit) @ Generation: | 0 | 10.9063 | 9.2199 | 7.411 | 7.182 | 6.8662 | 6.7204 | 6.1999 | 5.7623 | 5.5958 | 5.4968 | 5.582 | 5.7548 | 5.4442 | 5.1929 | 4.9461 | 5.2697 | 5.4539 | 5.457 | 4.7193
CA | Industrial | Space Heating | Thermostat - Connected | Sustained Shed | Summer Impact (kW/unit) @ Generation: | 0 | 9.1613 | 7.7447 | 6.2252 | 6.0329 | 5.7676 | 5.6451 | 5.2079 | 4.8403 | 4.7005 | 4.6173 | 4.6889 | 4.8341 | 4.5731 | 4.3621 | 4.1547 | 4.4266 | 4.5813 | 4.5839 | 3.9642
CA | Industrial | Space Heating | Thermostat - Connected | Peak Shed | Winter Impact (kW/unit) @ Generation: | 0 | 9.5835 | 8.3123 | 7.4712 | 6.9287 | 6.3618 | 5.949 | 5.8303 | 5.3423 | 5.4238 | 5.3029 | 5.1704 | 5.0569 | 4.9082 | 4.8145 | 4.794 | 4.8826 | 4.8279 | 4.7952 | 4.7088
CA | Industrial | Space Heating | Thermostat - Connected | Sustained Shed | Winter Impact (kW/unit) @ Generation: | 0 | 8.0501 | 6.9823 | 6.2758 | 5.8201 | 5.3439 | 4.9972 | 4.8975 | 4.4875 | 4.556 | 4.4545 | 4.3432 | 4.2478 | 4.1229 | 4.0441 | 4.027 | 4.1014 | 4.0554 | 4.028 | 3.9554
ID | Industrial | Cooling | Air-Cooled Chiller - DLC | Peak Shed | Summer Impact (kW/unit) @ Generation: | 0 | 4.16 | 3.9766 | 3.5576 | 3.8014 | 3.9274 | 4.0751 | 3.9248 | 3.7797 | 3.7339 | 3.7478 | 3.8685 | 4.0484 | 3.8779 | 3.7412 | 3.5975 | 3.8513 | 4.0026 | 4.0222 | 3.4922
ID | Industrial | Cooling | Air-Cooled Chiller - DLC | Sustained Shed | Summer Impact (kW/unit) @ Generation: | 0 | 3.328 | 3.1813 | 2.8461 | 3.0411 | 3.1419 | 3.2601 | 3.1398 | 3.0238 | 2.9871 | 2.9983 | 3.0948 | 3.2388 | 3.1023 | 2.993 | 2.878 | 3.0811 | 3.2021 | 3.2178 | 2.7938
ID | Industrial | Cooling | Air-Cooled Chiller - DLC | Peak Shed | Winter Impact (kW/unit) @ Generation: | 0 | 3.6555 | 3.5852 | 3.5865 | 3.6674 | 3.6389 | 3.6073 | 3.6908 | 3.5042 | 3.6191 | 3.6157 | 3.5833 | 3.5574 | 3.4961 | 3.4686 | 3.4869 | 3.5684 | 3.5432 | 3.5344 | 3.4845
ID | Industrial | Cooling | Air-Cooled Chiller - DLC | Sustained Shed | Winter Impact (kW/unit) @ Generation: | 0 | 2.9244 | 2.8681 | 2.8692 | 2.9339 | 2.9111 | 2.8859 | 2.9527 | 2.8034 | 2.8953 | 2.8925 | 2.8666 | 2.8459 | 2.7969 | 2.7749 | 2.7895 | 2.8547 | 2.8345 | 2.8275 | 2.7876
ID | Industrial | Cooling | Air-Cooled Chiller - ADR | Peak Shed | Summer Impact (kW/unit) @ Generation: | 0 | 5.824 | 5.5673 | 4.9807 | 5.322 | 5.4984 | 5.7051 | 5.4947 | 5.2916 | 5.2274 | 5.2469 | 5.4159 | 5.6678 | 5.429 | 5.2377 | 5.0365 | 5.3919 | 5.6037 | 5.6311 | 4.8891
ID | Industrial | Cooling | Air-Cooled Chiller - ADR | Sustained Shed | Summer Impact (kW/unit) @ Generation: | 0 | 5.824 | 5.5673 | 4.9807 | 5.322 | 5.4984 | 5.7051 | 5.4947 | 5.2916 | 5.2274 | 5.2469 | 5.4159 | 5.6678 | 5.429 | 5.2377 | 5.0365 | 5.3919 | 5.6037 | 5.6311 | 4.8891
ID | Industrial | Cooling | Air-Cooled Chiller - ADR | Peak Shed | Winter Impact (kW/unit) @ Generation: | 0 | 5.1177 | 5.0193 | 5.0211 | 5.1343 | 5.0945 | 5.0502 | 5.1672 | 4.9059 | 5.0667 | 5.0619 | 5.0166 | 4.9804 | 4.8946 | 4.856 | 4.8817 | 4.9958 | 4.9604 | 4.9482 | 4.8783
ID | Industrial | Cooling | Air-Cooled Chiller - ADR | Sustained Shed | Winter Impact (kW/unit) @ Generation: | 0 | 5.1177 | 5.0193 | 5.0211 | 5.1343 | 5.0945 | 5.0502 | 5.1672 | 4.9059 | 5.0667 | 5.0619 | 5.0166 | 4.9804 | 4.8946 | 4.856 | 4.8817 | 4.9958 | 4.9604 | 4.9482 | 4.8783
ID | Industrial | Cooling | Water-Cooled Chiller - DLC | Peak Shed | Summer Impact (kW/unit) @ Generation: | 0 | 4.2577 | 4.0367 | 3.583 | 3.8015 | 3.9003 | 4.0215 | 3.8501 | 3.6864 | 3.621 | 3.6161 | 3.7148 | 3.8719 | 3.6952 | 3.5533 | 3.4068 | 3.6371 | 3.7709 | 3.7812 | 3.2768
ID | Industrial | Cooling | Water-Cooled Chiller - DLC | Sustained Shed | Summer Impact (kW/unit) @ Generation: | 0 | 3.4062 | 3.2294 | 2.8664 | 3.0412 | 3.1203 | 3.2172 | 3.0801 | 2.9491 | 2.8968 | 2.8929 | 2.9718 | 3.0975 | 2.9562 | 2.8427 | 2.7254 | 2.9097 | 3.0168 | 3.025 | 2.6214
ID | Industrial | Cooling | Water-Cooled Chiller - DLC | Peak Shed | Winter Impact (kW/unit) @ Generation: | 0 | 3.7413 | 3.6394 | 3.6122 | 3.6674 | 3.6138 | 3.5599 | 3.6206 | 3.4177 | 3.5096 | 3.4886 | 3.4409 | 3.4023 | 3.3315 | 3.2943 | 3.302 | 3.37 | 3.3381 | 3.3226 | 3.2695
ID | Industrial | Cooling | Water-Cooled Chiller - DLC | Sustained Shed | Winter Impact (kW/unit) @ Generation: | 0 | 2.993 | 2.9115 | 2.8897 | 2.9339 | 2.8911 | 2.8479 | 2.8965 | 2.7342 | 2.8077 | 2.7909 | 2.7527 | 2.7218 | 2.6652 | 2.6355 | 2.6416 | 2.696 | 2.6705 | 2.6581 | 2.6156
ID | Industrial | Cooling | Water-Cooled Chiller - ADR | Peak Shed | Summer Impact (kW/unit) @ Generation: | 0 | 5.9608 | 5.6514 | 5.0163 | 5.3221 | 5.4605 | 5.6301 | 5.3901 | 5.1609 | 5.0693 | 5.0626 | 5.2007 | 5.4206 | 5.1733 | 4.9746 | 4.7695 | 5.092 | 5.2793 | 5.2937 | 4.5875
ID | Industrial | Cooling | Water-Cooled Chiller - ADR | Sustained Shed | Summer Impact (kW/unit) @ Generation: | 0 | 5.9608 | 5.6514 | 5.0163 | 5.3221 | 5.4605 | 5.6301 | 5.3901 | 5.1609 | 5.0693 | 5.0626 | 5.2007 | 5.4206 | 5.1733 | 4.9746 | 4.7695 | 5.092 | 5.2793 | 5.2937 | 4.5875
ID | Industrial | Cooling | Water-Cooled Chiller - ADR | Peak Shed | Winter Impact (kW/unit) @ Generation: | 0 | 5.2378 | 5.0951 | 5.057 | 5.1344 | 5.0593 | 4.9839 | 5.0688 | 4.7848 | 4.9135 | 4.8841 | 4.8173 | 4.7632 | 4.664 | 4.6121 | 4.6228 | 4.7179 | 4.6733 | 4.6517 | 4.5773
ID | Industrial | Cooling | Water-Cooled Chiller - ADR | Sustained Shed | Winter Impact (kW/unit) @ Generation: | 0 | 5.2378 | 5.0951 | 5.057 | 5.1344 | 5.0593 | 4.9839 | 5.0688 | 4.7848 | 4.9135 | 4.8841 | 4.8173 | 4.7632 | 4.664 | 4.6121 | 4.6228 | 4.7179 | 4.6733 | 4.6517 | 4.5773
ID | Industrial | Cooling | RTU - DLC | Peak Shed | Summer Impact (kW/unit) @ Generation: | 0 | 1.487 | 1.4173 | 1.2642 | 1.3475 | 1.3883 | 1.437 | 1.3807 | 1.3263 | 1.3059 | 1.3068 | 1.3444 | 1.4029 | 1.3399 | 1.2888 | 1.2346 | 1.3158 | 1.3614 | 1.3618 | 1.1774
ID | Industrial | Cooling | RTU - DLC | Sustained Shed | Summer Impact (kW/unit) @ Generation: | 0 | 1.1896 | 1.1338 | 1.0113 | 1.078 | 1.1107 | 1.1496 | 1.1045 | 1.061 | 1.0447 | 1.0454 | 1.0755 | 1.1223 | 1.0719 | 1.0311 | 0.98769 | 1.0526 | 1.0891 | 1.0894 | 0.94195
ID | Industrial | Cooling | RTU - DLC | Peak Shed | Winter Impact (kW/unit) @ Generation: | 0 | 1.3067 | 1.2777 | 1.2745 | 1.2999 | 1.2863 | 1.2721 | 1.2984 | 1.2296 | 1.2657 | 1.2607 | 1.2453 | 1.2328 | 1.208 | 1.1949 | 1.1967 | 1.2191 | 1.2052 | 1.1966 | 1.1748
ID | Industrial | Cooling | RTU - DLC | Sustained Shed | Winter Impact (kW/unit) @ Generation: | 0 | 1.0453 | 1.0222 | 1.0196 | 1.04 | 1.0291 | 1.0177 | 1.0387 | 0.98371 | 1.0126 | 1.0086 | 0.99621 | 0.98622 | 0.96637 | 0.95591 | 0.95732 | 0.97531 | 0.96413 | 0.95732 | 0.93986
ID | Industrial | Cooling | Air-Source Heat Pump - DLC | Peak Shed | Summer Impact (kW/unit) @ Generation: | 0 | 1.7457 | 1.6616 | 1.4803 | 1.576 | 1.6219 | 1.6771 | 1.6097 | 1.5449 | 1.5197 | 1.5196 | 1.5622 | 1.6293 | 1.5552 | 1.4953 | 1.4319 | 1.5257 | 1.5783 | 1.5785 | 1.3646
ID | Industrial | Cooling | Air-Source Heat Pump - DLC | Sustained Shed | Summer Impact (kW/unit) @ Generation: | 0 | 1.3966 | 1.3293 | 1.1842 | 1.2608 | 1.2975 | 1.3417 | 1.2878 | 1.2359 | 1.2158 | 1.2157 | 1.2498 | 1.3034 | 1.2442 | 1.1962 | 1.1455 | 1.2206 | 1.2626 | 1.2628 | 1.0917
ID | Industrial | Cooling | Air-Source Heat Pump - DLC | Peak Shed | Winter Impact (kW/unit) @ Generation: | 0 | 1.534 | 1.4981 | 1.4923 | 1.5204 | 1.5028 | 1.4846 | 1.5138 | 1.4323 | 1.473 | 1.466 | 1.447 | 1.4317 | 1.4021 | 1.3863 | 1.3879 | 1.4136 | 1.3971 | 1.3871 | 1.3616
ID | Industrial | Cooling | Air-Source Heat Pump - DLC | Sustained Shed | Winter Impact (kW/unit) @ Generation: | 0 | 1.2272 | 1.1985 | 1.1939 | 1.2163 | 1.2022 | 1.1877 | 1.211 | 1.1458 | 1.1784 | 1.1728 | 1.1576 | 1.1453 | 1.1217 | 1.1091 | 1.1103 | 1.1309 | 1.1177 | 1.1097 | 1.0893
ID | Industrial | Cooling | Geothermal Heat Pump - DLC | Peak Shed | Summer Impact (kW/unit) @ Generation: | 0 | 0 | 0 | 0 | 0 | 0 | 0 | 0 | 0 | 0 | 0 | 0 | 0 | 0 | 0 | 0 | 0 | 0 | 0 | 0
ID | Industrial | Cooling | Geothermal Heat Pump - DLC | Sustained Shed | Summer Impact (kW/unit) @ Generation: | 0 | 0 | 0 | 0 | 0 | 0 | 0 | 0 | 0 | 0 | 0 | 0 | 0 | 0 | 0 | 0 | 0 | 0 | 0 | 0
ID | Industrial | Cooling | Geothermal Heat Pump - DLC | Peak Shed | Winter Impact (kW/unit) @ Generation: | 0 | 0 | 0 | 0 | 0 | 0 | 0 | 0 | 0 | 0 | 0 | 0 | 0 | 0 | 0 | 0 | 0 | 0 | 0 | 0
ID | Industrial | Cooling | Geothermal Heat Pump - DLC | Sustained Shed | Winter Impact (kW/unit) @ Generation: | 0 | 0 | 0 | 0 | 0 | 0 | 0 | 0 | 0 | 0 | 0 | 0 | 0 | 0 | 0 | 0 | 0 | 0 | 0 | 0
ID | Industrial | Space Heating | Electric Furnace - DLC | Peak Shed | Summer Impact (kW/unit) @ Generation: | 0 | 0.87769 | 0.84189 | 0.75563 | 0.80976 | 0.83896 | 0.8727 | 0.84252 | 0.81323 | 0.80516 | 0.80976 | 0.83738 | 0.87769 | 0.84189 | 0.81323 | 0.78286 | 0.83896 | 0.8727 | 0.87769 | 0.76257
ID | Industrial | Space Heating | Electric Furnace - DLC | Sustained Shed | Summer Impact (kW/unit) @ Generation: | 0 | 0.28086 | 0.2694 | 0.2418 | 0.25912 | 0.26847 | 0.27926 | 0.26961 | 0.26023 | 0.25765 | 0.25912 | 0.26796 | 0.28086 | 0.2694 | 0.26023 | 0.25052 | 0.26847 | 0.27926 | 0.28086 | 0.24402
ID | Industrial | Space Heating | Electric Furnace - DLC | Peak Shed | Winter Impact (kW/unit) @ Generation: | 0 | 0.77124 | 0.75901 | 0.76177 | 0.7812 | 0.77732 | 0.77253 | 0.7923 | 0.75396 | 0.78041 | 0.7812 | 0.77564 | 0.77124 | 0.75901 | 0.75396 | 0.75879 | 0.77732 | 0.77253 | 0.77124 | 0.76088
ID | Industrial | Space Heating | Electric Furnace - DLC | Sustained Shed | Winter Impact (kW/unit) @ Generation: | 0 | 0.2468 | 0.24288 | 0.24377 | 0.24999 | 0.24874 | 0.24721 | 0.25354 | 0.24127 | 0.24973 | 0.24999 | 0.2482 | 0.2468 | 0.24288 | 0.24127 | 0.24281 | 0.24874 | 0.24721 | 0.2468 | 0.24348
ID | Industrial | Space Heating | Air-Source Heat Pump - DLC | Peak Shed | Summer Impact (kW/unit) @ Generation: | 0 | 0.81335 | 0.78015 | 0.69481 | 0.73888 | 0.75764 | 0.77919 | 0.74236 | 0.7054 | 0.68501 | 0.67525 | 0.68249 | 0.69917 | 0.65418 | 0.61498 | 0.57307 | 0.58842 | 0.58539 | 0.5597 | 0.46162
ID | Industrial | Space Heating | Air-Source Heat Pump - DLC | Sustained Shed | Summer Impact (kW/unit) @ Generation: | 0 | 0.65068 | 0.62412 | 0.55585 | 0.59111 | 0.60612 | 0.62335 | 0.59389 | 0.56432 | 0.54801 | 0.5402 | 0.54599 | 0.55933 | 0.52335 | 0.49198 | 0.45845 | 0.47074 | 0.46831 | 0.44776 | 0.3693
ID | Industrial | Space Heating | Air-Source Heat Pump - DLC | Peak Shed | Winter Impact (kW/unit) @ Generation: | 0 | 0.7147 | 0.70336 | 0.70046 | 0.71283 | 0.70199 | 0.68975 | 0.69811 | 0.65399 | 0.66395 | 0.65143 | 0.63217 | 0.61437 | 0.58979 | 0.57015 | 0.55545 | 0.54519 | 0.51819 | 0.49182 | 0.4606
ID | Industrial | Space Heating | Air-Source Heat Pump - DLC | Sustained Shed | Winter Impact (kW/unit) @ Generation: | 0 | 0.57176 | 0.56268 | 0.56037 | 0.57026 | 0.56159 | 0.5518 | 0.55849 | 0.52319 | 0.53116 | 0.52115 | 0.50574 | 0.4915 | 0.47183 | 0.45612 | 0.44436 | 0.43616 | 0.41455 | 0.39346 | 0.36848
ID | Industrial | Ventilation | Ventilation | Peak Shed | Summer Impact (kW/unit) @ Generation: | 0 | 0.79131 | 0.75248 | 0.66998 | 0.70849 | 0.72541 | 0.74647 | 0.71311 | 0.68115 | 0.66695 | 0.664 | 0.67969 | 0.70617 | 0.67162 | 0.64311 | 0.61326 | 0.65112 | 0.67107 | 0.6687 | 0.57574
ID | Industrial | Ventilation | Ventilation | Sustained Shed | Summer Impact (kW/unit) @ Generation: | 0 | 0.63305 | 0.60198 | 0.53598 | 0.56679 | 0.58033 | 0.59718 | 0.57048 | 0.54492 | 0.53356 | 0.5312 | 0.54375 | 0.56494 | 0.5373 | 0.51449 | 0.49061 | 0.52089 | 0.53686 | 0.53496 | 0.46059
ID | Industrial | Ventilation | Ventilation | Peak Shed | Winter Impact (kW/unit) @ Generation: | 0 | 0.69534 | 0.67841 | 0.67543 | 0.68351 | 0.67212 | 0.66079 | 0.6706 | 0.63151 | 0.64644 | 0.64059 | 0.62957 | 0.62052 | 0.60551 | 0.59624 | 0.5944 | 0.60328 | 0.59404 | 0.5876 | 0.57447
ID | Industrial | Ventilation | Ventilation | Sustained Shed | Winter Impact (kW/unit) @ Generation: | 0 | 0.55627 | 0.54273 | 0.54034 | 0.54681 | 0.5377 | 0.52863 | 0.53648 | 0.50521 | 0.51715 | 0.51247 | 0.50366 | 0.49642 | 0.48441 | 0.47699 | 0.47552 | 0.48263 | 0.47523 | 0.47008 | 0.45957
ID | Industrial | Interior Lighting | Interior Lighting - Networked Fixture Controls | Peak Shed | Summer Impact (kW/unit) @ Generation: | 0 | 1.2503 | 1.0999 | 0.91446 | 0.92703 | 0.90731 | 0.90381 | 0.83902 | 0.77943 | 0.73022 | 0.69961 | 0.68839 | 0.69479 | 0.64264 | 0.59983 | 0.5592 | 0.57962 | 0.58027 | 0.5589 | 0.46744
ID | Industrial | Interior Lighting | Interior Lighting - Networked Fixture Controls | Sustained Shed | Summer Impact (kW/unit) @ Generation: | 0 | 1.2503 | 1.0999 | 0.91446 | 0.92703 | 0.90731 | 0.90381 | 0.83902 | 0.77943 | 0.73022 | 0.69961 | 0.68839 | 0.69479 | 0.64264 | 0.59983 | 0.5592 | 0.57962 | 0.58027 | 0.5589 | 0.46744
ID | Industrial | Interior Lighting | Interior Lighting - Networked Fixture Controls | Peak Shed | Winter Impact (kW/unit) @ Generation: | 0 | 1.0986 | 0.99159 | 0.92189 | 0.89434 | 0.84066 | 0.80007 | 0.78901 | 0.72262 | 0.70777 | 0.67494 | 0.63763 | 0.61052 | 0.57938 | 0.55611 | 0.54201 | 0.53704 | 0.51367 | 0.49112 | 0.4664
ID | Industrial | Interior Lighting | Interior Lighting - Networked Fixture Controls | Sustained Shed | Winter Impact (kW/unit) @ Generation: | 0 | 1.0986 | 0.99159 | 0.92189 | 0.89434 | 0.84066 | 0.80007 | 0.78901 | 0.72262 | 0.70777 | 0.67494 | 0.63763 | 0.61052 | 0.57938 | 0.55611 | 0.54201 | 0.53704 | 0.51367 | 0.49112 | 0.4664
ID | Industrial | Interior Lighting | Interior Lighting - Embedded Fixture Controls | Peak Shed | Summer Impact (kW/unit) @ Generation: | 0 | 0.79001 | 0.69658 | 0.58145 | 0.59318 | 0.58453 | 0.58615 | 0.54708 | 0.51047 | 0.48038 | 0.46184 | 0.45577 | 0.461 | 0.42715 | 0.39927 | 0.37267 | 0.38665 | 0.3877 | 0.3742 | 0.31362
ID | Industrial | Interior Lighting | Interior Lighting - Embedded Fixture Controls | Sustained Shed | Summer Impact (kW/unit) @ Generation: | 0 | 0.79001 | 0.69658 | 0.58145 | 0.59318 | 0.58453 | 0.58615 | 0.54708 | 0.51047 | 0.48038 | 0.46184 | 0.45577 | 0.461 | 0.42715 | 0.39927 | 0.37267 | 0.38665 | 0.3877 | 0.3742 | 0.31362
ID | Industrial | Interior Lighting | Interior Lighting - Embedded Fixture Controls | Peak Shed | Winter Impact (kW/unit) @ Generation: | 0 | 0.6942 | 0.62801 | 0.58617 | 0.57226 | 0.54159 | 0.51887 | 0.51447 | 0.47326 | 0.46561 | 0.44555 | 0.42217 | 0.40509 | 0.3851 | 0.37017 | 0.36121 | 0.35825 | 0.3432 | 0.32882 | 0.31292
ID | Industrial | Interior Lighting | Interior Lighting - Embedded Fixture Controls | Sustained Shed | Winter Impact (kW/unit) @ Generation: | 0 | 0.6942 | 0.62801 | 0.58617 | 0.57226 | 0.54159 | 0.51887 | 0.51447 | 0.47326 | 0.46561 | 0.44555 | 0.42217 | 0.40509 | 0.3851 | 0.37017 | 0.36121 | 0.35825 | 0.3432 | 0.32882 | 0.31292
ID | Industrial | Motors | Machine Drives | Peak Shed | Summer Impact (kW/unit) @ Generation: | 0 | 0.69011 | 0.66196 | 0.59414 | 0.6367 | 0.65965 | 0.68619 | 0.66246 | 0.63943 | 0.63308 | 0.6367 | 0.65841 | 0.69011 | 0.66196 | 0.63943 | 0.61555 | 0.65965 | 0.68619 | 0.69011 | 0.5996
ID | Industrial | Motors | Machine Drives | Sustained Shed | Summer Impact (kW/unit) @ Generation: | 0 | 1.7025 | 1.633 | 1.4657 | 1.5707 | 1.6273 | 1.6928 | 1.6343 | 1.5774 | 1.5618 | 1.5707 | 1.6243 | 1.7025 | 1.633 | 1.5774 | 1.5185 | 1.6273 | 1.6928 | 1.7025 | 1.4792
ID | Industrial | Motors | Machine Drives | Peak Shed | Winter Impact (kW/unit) @ Generation: | 0 | 0.60641 | 0.5968 | 0.59896 | 0.61425 | 0.6112 | 0.60742 | 0.62297 | 0.59282 | 0.61362 | 0.61425 | 0.60987 | 0.60641 | 0.5968 | 0.59282 | 0.59663 | 0.6112 | 0.60742 | 0.60641 | 0.59827
ID | Industrial | Motors | Machine Drives | Sustained Shed | Winter Impact (kW/unit) @ Generation: | 0 | 1.496 | 1.4723 | 1.4776 | 1.5153 | 1.5078 | 1.4985 | 1.5368 | 1.4625 | 1.5138 | 1.5153 | 1.5045 | 1.496 | 1.4723 | 1.4625 | 1.4718 | 1.5078 | 1.4985 | 1.496 | 1.4759
ID | Industrial | Process | Thermal Processes | Peak Shed | Summer Impact (kW/unit) @ Generation: | 0 | 0.97242 | 0.93275 | 0.83719 | 0.89716 | 0.92951 | 0.96689 | 0.93346 | 0.90101 | 0.89206 | 0.89716 | 0.92776 | 0.97242 | 0.93275 | 0.90101 | 0.86736 | 0.92951 | 0.96689 | 0.97242 | 0.84488
ID | Industrial | Process | Thermal Processes | Sustained Shed | Summer Impact (kW/unit) @ Generation: | 0 | 1.2991 | 1.2461 | 1.1184 | 1.1985 | 1.2417 | 1.2917 | 1.247 | 1.2037 | 1.1917 | 1.1985 | 1.2394 | 1.2991 | 1.2461 | 1.2037 | 1.1587 | 1.2417 | 1.2917 | 1.2991 | 1.1287
ID | Industrial | Process | Thermal Processes | Peak Shed | Winter Impact (kW/unit) @ Generation: | 0 | 0.85448 | 0.84093 | 0.84399 | 0.86552 | 0.86122 | 0.85591 | 0.87781 | 0.83534 | 0.86464 | 0.86552 | 0.85935 | 0.85448 | 0.84093 | 0.83534 | 0.84069 | 0.86122 | 0.85591 | 0.85448 | 0.84301
ID | Industrial | Process | Thermal Processes | Sustained Shed | Winter Impact (kW/unit) @ Generation: | 0 | 1.1415 | 1.1234 | 1.1275 | 1.1563 | 1.1505 | 1.1434 | 1.1727 | 1.1159 | 1.1551 | 1.1563 | 1.148 | 1.1415 | 1.1234 | 1.1159 | 1.1231 | 1.1505 | 1.1434 | 1.1415 | 1.1262
ID | Industrial | Cooling | Thermostat - Connected | Peak Shed | Summer Impact (kW/unit) @ Generation: | 0 | 22.9725 | 19.0488 | 15.0461 | 14.3635 | 13.6985 | 13.382 | 12.2699 | 11.3052 | 10.8327 | 10.5831 | 10.6828 | 10.9312 | 10.2702 | 9.7227 | 9.1955 | 9.668 | 9.8938 | 9.7746 | 8.3815
ID | Industrial | Cooling | Thermostat - Connected | Sustained Shed | Summer Impact (kW/unit) @ Generation: | 0 | 19.2969 | 16.001 | 12.6387 | 12.0654 | 11.5067 | 11.2409 | 10.3067 | 9.4964 | 9.0995 | 8.8898 | 8.9735 | 9.1822 | 8.6269 | 8.1671 | 7.7242 | 8.1211 | 8.3108 | 8.2107 | 7.0404
ID | Industrial | Cooling | Thermostat - Connected | Peak Shed | Winter Impact (kW/unit) @ Generation: | 0 | 20.1863 | 17.1736 | 15.1684 | 13.857 | 12.6922 | 11.8459 | 11.5385 | 10.4813 | 10.4996 | 10.2099 | 9.8951 | 9.6055 | 9.2592 | 9.0141 | 8.9128 | 8.9578 | 8.7581 | 8.5891 | 8.3629
ID | Industrial | Cooling | Thermostat - Connected | Sustained Shed | Winter Impact (kW/unit) @ Generation: | 0 | 16.9565 | 14.4259 | 12.7414 | 11.6399 | 10.6614 | 9.9506 | 9.6923 | 8.8043 | 8.8197 | 8.5763 | 8.3119 | 8.0686 | 7.7777 | 7.5719 | 7.4867 | 7.5246 | 7.3568 | 7.2149 | 7.0248
ID | Industrial | Space Heating | Thermostat - Connected | Peak Shed | Summer Impact (kW/unit) @ Generation: | 0 | 11.941 | 9.9626 | 7.9155 | 7.5954 | 7.2787 | 7.1414 | 6.5764 | 6.0862 | 5.8605 | 5.7523 | 5.8345 | 5.9967 | 5.6593 | 5.3814 | 5.1134 | 5.4023 | 5.5546 | 5.5133 | 4.7476
ID | Industrial | Space Heating | Thermostat - Connected | Sustained Shed | Summer Impact (kW/unit) @ Generation: | 0 | 10.0304 | 8.3686 | 6.649 | 6.3801 | 6.1141 | 5.9988 | 5.5241 | 5.1124 | 4.9228 | 4.8319 | 4.9009 | 5.0373 | 4.7538 | 4.5204 | 4.2952 | 4.538 | 4.6658 | 4.6312 | 3.988
ID | Industrial | Space Heating | Thermostat - Connected | Peak Shed | Winter Impact (kW/unit) @ Generation: | 0 | 10.4927 | 8.9819 | 7.9798 | 7.3276 | 6.744 | 6.3217 | 6.1844 | 5.6426 | 5.6804 | 5.5494 | 5.4043 | 5.2694 | 5.1022 | 4.9892 | 4.9562 | 5.0055 | 4.917 | 4.8447 | 4.7371
ID | Industrial | Space Heating | Thermostat - Connected | Sustained Shed | Winter Impact (kW/unit) @ Generation: | 0 | 8.8139 | 7.5448 | 6.7031 | 6.1552 | 5.6649 | 5.3102 | 5.1949 | 4.7398 | 4.7715 | 4.6615 | 4.5396 | 4.4263 | 4.2858 | 4.1909 | 4.1632 | 4.2046 | 4.1303 | 4.0695 | 3.9791
OR | Industrial | Cooling | Air-Cooled Chiller - DLC | Peak Shed | Summer Impact (kW/unit) @ Generation: | 0 | 0.92147 | 0.88048 | 0.7873 | 0.84086 | 0.86839 | 0.90068 | 0.86715 | 0.83496 | 0.82466 | 0.82762 | 0.85421 | 0.89388 | 0.85617 | 0.82598 | 0.79424 | 0.85033 | 0.88377 | 0.88816 | 0.77115
OR | Industrial | Cooling | Air-Cooled Chiller - DLC | Sustained Shed | Summer Impact (kW/unit) @ Generation: | 0 | 0.73718 | 0.70438 | 0.62984 | 0.67269 | 0.69471 | 0.72054 | 0.69372 | 0.66797 | 0.65973 | 0.66209 | 0.68337 | 0.71511 | 0.68494 | 0.66079 | 0.63539 | 0.68026 | 0.70702 | 0.71053 | 0.61692
OR | Industrial | Cooling | Air-Cooled Chiller - DLC | Peak Shed | Winter Impact (kW/unit) @ Generation: | 0 | 0.80971 | 0.7938 | 0.7937 | 0.81121 | 0.8046 | 0.79729 | 0.81547 | 0.7741 | 0.7993 | 0.79843 | 0.79123 | 0.78547 | 0.77189 | 0.76578 | 0.76982 | 0.78786 | 0.78233 | 0.78044 | 0.76944
OR | Industrial | Cooling | Air-Cooled Chiller - DLC | Sustained Shed | Winter Impact (kW/unit) @ Generation: | 0 | 0.64777 | 0.63504 | 0.63496 | 0.64897 | 0.64368 | 0.63784 | 0.65237 | 0.61928 | 0.63944 | 0.63875 | 0.63299 | 0.62837 | 0.61751 | 0.61263 | 0.61586 | 0.63029 | 0.62586 | 0.62435 | 0.61556
OR | Industrial | Cooling | Air-Cooled Chiller - ADR | Peak Shed | Summer Impact (kW/unit) @ Generation: | 0 | 1.2901 | 1.2327 | 1.1022 | 1.1772 | 1.2157 | 1.261 | 1.214 | 1.1689 | 1.1545 | 1.1587 | 1.1959 | 1.2514 | 1.1986 | 1.1564 | 1.1119 | 1.1905 | 1.2373 | 1.2434 | 1.0796
OR | Industrial | Cooling | Air-Cooled Chiller - ADR | Sustained Shed | Summer Impact (kW/unit) @ Generation: | 0 | 1.2901 | 1.2327 | 1.1022 | 1.1772 | 1.2157 | 1.261 | 1.214 | 1.1689 | 1.1545 | 1.1587 | 1.1959 | 1.2514 | 1.1986 | 1.1564 | 1.1119 | 1.1905 | 1.2373 | 1.2434 | 1.0796
OR | Industrial | Cooling | Air-Cooled Chiller - ADR | Peak Shed | Winter Impact (kW/unit) @ Generation: | 0 | 1.1336 | 1.1113 | 1.1112 | 1.1357 | 1.1264 | 1.1162 | 1.1417 | 1.0837 | 1.119 | 1.1178 | 1.1077 | 1.0997 | 1.0807 | 1.0721 | 1.0777 | 1.103 | 1.0953 | 1.0926 | 1.0772
OR | Industrial | Cooling | Air-Cooled Chiller - ADR | Sustained Shed | Winter Impact (kW/unit) @ Generation: | 0 | 1.1336 | 1.1113 | 1.1112 | 1.1357 | 1.1264 | 1.1162 | 1.1417 | 1.0837 | 1.119 | 1.1178 | 1.1077 | 1.0997 | 1.0807 | 1.0721 | 1.0777 | 1.103 | 1.0953 | 1.0926 | 1.0772
OR | Industrial | Cooling | Water-Cooled Chiller - DLC | Peak Shed | Summer Impact (kW/unit) @ Generation: | 0 | 1.0248 | 0.97023 | 0.85973 | 0.91071 | 0.93313 | 0.96078 | 0.91866 | 0.87906 | 0.86281 | 0.86119 | 0.88446 | 0.9216 | 0.87936 | 0.84551 | 0.81057 | 0.86559 | 0.89756 | 0.90021 | 0.78021
OR | Industrial | Cooling | Water-Cooled Chiller - DLC | Sustained Shed | Summer Impact (kW/unit) @ Generation: | 0 | 0.81981 | 0.77618 | 0.68778 | 0.72857 | 0.7465 | 0.76862 | 0.73493 | 0.70325 | 0.69024 | 0.68895 | 0.70757 | 0.73728 | 0.70349 | 0.67641 | 0.64845 | 0.69247 | 0.71805 | 0.72017 | 0.62417
OR | Industrial | Cooling | Water-Cooled Chiller - DLC | Peak Shed | Winter Impact (kW/unit) @ Generation: | 0 | 0.90047 | 0.87472 | 0.86672 | 0.87859 | 0.86458 | 0.8505 | 0.8639 | 0.81499 | 0.83628 | 0.83082 | 0.81925 | 0.80983 | 0.7928 | 0.78388 | 0.78565 | 0.802 | 0.79453 | 0.79103 | 0.77848
OR | Industrial | Cooling | Water-Cooled Chiller - DLC | Sustained Shed | Winter Impact (kW/unit) @ Generation: | 0 | 0.72038 | 0.69977 | 0.69337 | 0.70288 | 0.69166 | 0.6804 | 0.69112 | 0.65199 | 0.66902 | 0.66466 | 0.6554 | 0.64786 | 0.63424 | 0.62711 | 0.62852 | 0.6416 | 0.63563 | 0.63282 | 0.62278
OR | Industrial | Cooling | Water-Cooled Chiller - ADR | Peak Shed | Summer Impact (kW/unit) @ Generation: | 0 | 1.4347 | 1.3583 | 1.2036 | 1.275 | 1.3064 | 1.3451 | 1.2861 | 1.2307 | 1.2079 | 1.2057 | 1.2382 | 1.2902 | 1.2311 | 1.1837 | 1.1348 | 1.2118 | 1.2566 | 1.2603 | 1.0923
OR | Industrial | Cooling | Water-Cooled Chiller - ADR | Sustained Shed | Summer Impact (kW/unit) @ Generation: | 0 | 1.4347 | 1.3583 | 1.2036 | 1.275 | 1.3064 | 1.3451 | 1.2861 | 1.2307 | 1.2079 | 1.2057 | 1.2382 | 1.2902 | 1.2311 | 1.1837 | 1.1348 | 1.2118 | 1.2566 | 1.2603 | 1.0923
OR | Industrial | Cooling | Water-Cooled Chiller - ADR | Peak Shed | Winter Impact (kW/unit) @ Generation: | 0 | 1.2607 | 1.2246 | 1.2134 | 1.23 | 1.2104 | 1.1907 | 1.2095 | 1.141 | 1.1708 | 1.1632 | 1.1469 | 1.1338 | 1.1099 | 1.0974 | 1.0999 | 1.1228 | 1.1123 | 1.1074 | 1.0899
OR | Industrial | Cooling | Water-Cooled Chiller - ADR | Sustained Shed | Winter Impact (kW/unit) @ Generation: | 0 | 1.2607 | 1.2246 | 1.2134 | 1.23 | 1.2104 | 1.1907 | 1.2095 | 1.141 | 1.1708 | 1.1632 | 1.1469 | 1.1338 | 1.1099 | 1.0974 | 1.0999 | 1.1228 | 1.1123 | 1.1074 | 1.0899
OR | Industrial | Cooling | RTU - DLC | Peak Shed | Summer Impact (kW/unit) @ Generation: | 0 | 0.69695 | 0.66355 | 0.59103 | 0.62903 | 0.64722 | 0.66887 | 0.64159 | 0.61561 | 0.60543 | 0.60527 | 0.62228 | 0.64888 | 0.61927 | 0.59533 | 0.57023 | 0.60811 | 0.62956 | 0.63021 | 0.54525
OR | Industrial | Cooling | RTU - DLC | Sustained Shed | Summer Impact (kW/unit) @ Generation: | 0 | 0.55756 | 0.53084 | 0.47282 | 0.50322 | 0.51778 | 0.5351 | 0.51327 | 0.49249 | 0.48435 | 0.48421 | 0.49783 | 0.5191 | 0.49542 | 0.47627 | 0.45618 | 0.48648 | 0.50365 | 0.50417 | 0.4362
OR | Industrial | Cooling | RTU - DLC | Peak Shed | Winter Impact (kW/unit) @ Generation: | 0 | 0.61242 | 0.59823 | 0.59583 | 0.60685 | 0.59967 | 0.5921 | 0.60334 | 0.57074 | 0.58682 | 0.58392 | 0.5764 | 0.57018 | 0.55831 | 0.55194 | 0.5527 | 0.56343 | 0.5573 | 0.55378 | 0.54404
OR | Industrial | Cooling | RTU - DLC | Sustained Shed | Winter Impact (kW/unit) @ Generation: | 0 | 0.48994 | 0.47859 | 0.47667 | 0.48548 | 0.47974 | 0.47368 | 0.48267 | 0.45659 | 0.46946 | 0.46714 | 0.46112 | 0.45615 | 0.44665 | 0.44155 | 0.44216 | 0.45075 | 0.44584 | 0.44302 | 0.43523
OR | Industrial | Cooling | Air-Source Heat Pump - DLC | Peak Shed | Summer Impact (kW/unit) @ Generation: | 0 | 0.81229 | 0.77222 | 0.68683 | 0.73003 | 0.75019 | 0.77439 | 0.74199 | 0.71126 | 0.69885 | 0.69809 | 0.71721 | 0.74741 | 0.71294 | 0.68507 | 0.65596 | 0.69935 | 0.72387 | 0.72451 | 0.62675
OR | Industrial | Cooling | Air-Source Heat Pump - DLC | Sustained Shed | Summer Impact (kW/unit) @ Generation: | 0 | 0.64983 | 0.61777 | 0.54946 | 0.58402 | 0.60015 | 0.61951 | 0.59359 | 0.569 | 0.55908 | 0.55847 | 0.57377 | 0.59793 | 0.57035 | 0.54806 | 0.52477 | 0.55948 | 0.5791 | 0.57961 | 0.5014
OR | Industrial | Cooling | Air-Source Heat Pump - DLC | Peak Shed | Winter Impact (kW/unit) @ Generation: | 0 | 0.71377 | 0.6962 | 0.69241 | 0.70429 | 0.69508 | 0.6855 | 0.69776 | 0.65942 | 0.67736 | 0.67347 | 0.66433 | 0.65676 | 0.64276 | 0.63514 | 0.63579 | 0.64797 | 0.64078 | 0.63664 | 0.62536
OR | Industrial | Cooling | Air-Source Heat Pump - DLC | Sustained Shed | Winter Impact (kW/unit) @ Generation: | 0 | 0.57101 | 0.55696 | 0.55393 | 0.56343 | 0.55607 | 0.5484 | 0.55821 | 0.52753 | 0.54189 | 0.53878 | 0.53146 | 0.52541 | 0.5142 | 0.50811 | 0.50863 | 0.51838 | 0.51263 | 0.50931 | 0.50029
OR | Industrial | Cooling | Geothermal Heat Pump - DLC | Peak Shed | Summer Impact (kW/unit) @ Generation: | 0 | 0 | 0 | 0 | 0 | 0 | 0 | 0 | 0 | 0 | 0 | 0 | 0 | 0 | 0 | 0 | 0 | 0 | 0 | 0
OR | Industrial | Cooling | Geothermal Heat Pump - DLC | Sustained Shed | Summer Impact (kW/unit) @ Generation: | 0 | 0 | 0 | 0 | 0 | 0 | 0 | 0 | 0 | 0 | 0 | 0 | 0 | 0 | 0 | 0 | 0 | 0 | 0 | 0
OR | Industrial | Cooling | Geothermal Heat Pump - DLC | Peak Shed | Winter Impact (kW/unit) @ Generation: | 0 | 0 | 0 | 0 | 0 | 0 | 0 | 0 | 0 | 0 | 0 | 0 | 0 | 0 | 0 | 0 | 0 | 0 | 0 | 0
OR | Industrial | Cooling | Geothermal Heat Pump - DLC | Sustained Shed | Winter Impact (kW/unit) @ Generation: | 0 | 0 | 0 | 0 | 0 | 0 | 0 | 0 | 0 | 0 | 0 | 0 | 0 | 0 | 0 | 0 | 0 | 0 | 0 | 0
OR | Industrial | Space Heating | Electric Furnace - DLC | Peak Shed | Summer Impact (kW/unit) @ Generation: | 0 | 1.3089 | 1.2555 | 1.1269 | 1.2076 | 1.2511 | 1.3015 | 1.2564 | 1.2128 | 1.2007 | 1.2076 | 1.2488 | 1.3089 | 1.2555 | 1.2128 | 1.1675 | 1.2511 | 1.3015 | 1.3089 | 1.1372
OR | Industrial | Space Heating | Electric Furnace - DLC | Sustained Shed | Summer Impact (kW/unit) @ Generation: | 0 | 0.41885 | 0.40176 | 0.3606 | 0.38643 | 0.40036 | 0.41646 | 0.40206 | 0.38809 | 0.38423 | 0.38643 | 0.39961 | 0.41885 | 0.40176 | 0.38809 | 0.37359 | 0.40036 | 0.41646 | 0.41885 | 0.36391
OR | Industrial | Space Heating | Electric Furnace - DLC | Peak Shed | Winter Impact (kW/unit) @ Generation: | 0 | 1.1501 | 1.1319 | 1.136 | 1.165 | 1.1592 | 1.1521 | 1.1816 | 1.1244 | 1.1638 | 1.165 | 1.1567 | 1.1501 | 1.1319 | 1.1244 | 1.1316 | 1.1592 | 1.1521 | 1.1501 | 1.1347
OR | Industrial | Space Heating | Electric Furnace - DLC | Sustained Shed | Winter Impact (kW/unit) @ Generation: | 0 | 0.36805 | 0.36221 | 0.36353 | 0.3728 | 0.37095 | 0.36866 | 0.3781 | 0.3598 | 0.37242 | 0.3728 | 0.37015 | 0.36805 | 0.36221 | 0.3598 | 0.36211 | 0.37095 | 0.36866 | 0.36805 | 0.3631
OR | Industrial | Space Heating | Air-Source Heat Pump - DLC | Peak Shed | Summer Impact (kW/unit) @ Generation: | 0 | 1.1301 | 1.0982 | 1.001 | 1.09 | 1.1493 | 1.217 | 1.1946 | 1.1717 | 1.1796 | 1.2044 | 1.2628 | 1.3393 | 1.2974 | 1.2625 | 1.2201 | 1.3073 | 1.3543 | 1.3503 | 1.1568
OR | Industrial | Space Heating | Air-Source Heat Pump - DLC | Sustained Shed | Summer Impact (kW/unit) @ Generation: | 0 | 0.90412 | 0.87857 | 0.8008 | 0.87204 | 0.91946 | 0.97358 | 0.95565 | 0.93732 | 0.94368 | 0.96352 | 1.0102 | 1.0714 | 1.0379 | 1.01 | 0.97605 | 1.0459 | 1.0834 | 1.0802 | 0.92541
OR | Industrial | Space Heating | Air-Source Heat Pump - DLC | Peak Shed | Winter Impact (kW/unit) @ Generation: | 0 | 0.99308 | 0.99011 | 1.0091 | 1.0516 | 1.0649 | 1.0773 | 1.1234 | 1.0863 | 1.1433 | 1.1619 | 1.1697 | 1.1769 | 1.1696 | 1.1705 | 1.1826 | 1.2113 | 1.1989 | 1.1865 | 1.1542
OR | Industrial | Space Heating | Air-Source Heat Pump - DLC | Sustained Shed | Winter Impact (kW/unit) @ Generation: | 0 | 0.79446 | 0.79208 | 0.8073 | 0.84128 | 0.85192 | 0.86183 | 0.89868 | 0.86901 | 0.91466 | 0.92954 | 0.93574 | 0.94149 | 0.93572 | 0.9364 | 0.94604 | 0.96904 | 0.95909 | 0.94923 | 0.92336
OR | Industrial | Ventilation | Ventilation | Peak Shed | Summer Impact (kW/unit) @ Generation: | 0 | 0.36919 | 0.35072 | 0.3119 | 0.3289 | 0.33603 | 0.34494 | 0.32871 | 0.31347 | 0.3064 | 0.3046 | 0.31148 | 0.32323 | 0.30706 | 0.29383 | 0.28013 | 0.29756 | 0.30677 | 0.30585 | 0.26342
OR | Industrial | Ventilation | Ventilation | Sustained Shed | Summer Impact (kW/unit) @ Generation: | 0 | 0.29536 | 0.28057 | 0.24952 | 0.26312 | 0.26882 | 0.27595 | 0.26297 | 0.25078 | 0.24512 | 0.24368 | 0.24919 | 0.25859 | 0.24565 | 0.23506 | 0.2241 | 0.23805 | 0.24541 | 0.24468 | 0.21073
OR | Industrial | Ventilation | Ventilation | Peak Shed | Winter Impact (kW/unit) @ Generation: | 0 | 0.32442 | 0.31619 | 0.31443 | 0.3173 | 0.31134 | 0.30535 | 0.30912 | 0.29062 | 0.29698 | 0.29385 | 0.28852 | 0.28403 | 0.27684 | 0.27241 | 0.27152 | 0.2757 | 0.27155 | 0.26875 | 0.26283
OR | Industrial | Ventilation | Ventilation | Sustained Shed | Winter Impact (kW/unit) @ Generation: | 0 | 0.25953 | 0.25295 | 0.25154 | 0.25384 | 0.24907 | 0.24428 | 0.24729 | 0.2325 | 0.23758 | 0.23508 | 0.23082 | 0.22722 | 0.22147 | 0.21793 | 0.21721 | 0.22056 | 0.21724 | 0.215 | 0.21027
OR | Industrial | Interior Lighting | Interior Lighting - Networked Fixture Controls | Peak Shed | Summer Impact (kW/unit) @ Generation: | 0 | 0.40859 | 0.3374 | 0.26669 | 0.25927 | 0.24622 | 0.23786 | 0.21575 | 0.1983 | 0.18479 | 0.17612 | 0.17325 | 0.17389 | 0.1602 | 0.14919 | 0.13888 | 0.14453 | 0.14557 | 0.14158 | 0.11907
OR | Industrial | Interior Lighting | Interior Lighting - Networked Fixture Controls | Sustained Shed | Summer Impact (kW/unit) @ Generation: | 0 | 0.40859 | 0.3374 | 0.26669 | 0.25927 | 0.24622 | 0.23786 | 0.21575 | 0.1983 | 0.18479 | 0.17612 | 0.17325 | 0.17389 | 0.1602 | 0.14919 | 0.13888 | 0.14453 | 0.14557 | 0.14158 | 0.11907
OR | Industrial | Interior Lighting | Interior Lighting - Networked Fixture Controls | Peak Shed | Winter Impact (kW/unit) @ Generation: | 0 | 0.35903 | 0.30419 | 0.26886 | 0.25013 | 0.22813 | 0.21056 | 0.20289 | 0.18385 | 0.17911 | 0.16991 | 0.16048 | 0.1528 | 0.14443 | 0.13832 | 0.13461 | 0.13391 | 0.12886 | 0.12441 | 0.11881
OR | Industrial | Interior Lighting | Interior Lighting - Networked Fixture Controls | Sustained Shed | Winter Impact (kW/unit) @ Generation: | 0 | 0.35903 | 0.30419 | 0.26886 | 0.25013 | 0.22813 | 0.21056 | 0.20289 | 0.18385 | 0.17911 | 0.16991 | 0.16048 | 0.1528 | 0.14443 | 0.13832 | 0.13461 | 0.13391 | 0.12886 | 0.12441 | 0.11881
OR | Industrial | Interior Lighting | Interior Lighting - Embedded Fixture Controls | Peak Shed | Summer Impact (kW/unit) @ Generation: | 0 | 0.27252 | 0.22565 | 0.17916 | 0.17543 | 0.16784 | 0.16333 | 0.14903 | 0.13761 | 0.12887 | 0.12329 | 0.12167 | 0.12241 | 0.11301 | 0.10542 | 0.098275 | 0.10239 | 0.10328 | 0.10062 | 0.084772
OR | Industrial | Interior Lighting | Interior Lighting - Embedded Fixture Controls | Sustained Shed | Summer Impact (kW/unit) @ Generation: | 0 | 0.27252 | 0.22565 | 0.17916 | 0.17543 | 0.16784 | 0.16333 | 0.14903 | 0.13761 | 0.12887 | 0.12329 | 0.12167 | 0.12241 | 0.11301 | 0.10542 | 0.098275 | 0.10239 | 0.10328 | 0.10062 | 0.084772
OR | Industrial | Interior Lighting | Interior Lighting - Embedded Fixture Controls | Peak Shed | Winter Impact (kW/unit) @ Generation: | 0 | 0.23947 | 0.20344 | 0.18062 | 0.16924 | 0.15551 | 0.14458 | 0.14014 | 0.12758 | 0.1249 | 0.11894 | 0.11269 | 0.10756 | 0.10188 | 0.097733 | 0.095254 | 0.094865 | 0.091421 | 0.088417 | 0.084584
OR | Industrial | Interior Lighting | Interior Lighting - Embedded Fixture Controls | Sustained Shed | Winter Impact (kW/unit) @ Generation: | 0 | 0.23947 | 0.20344 | 0.18062 | 0.16924 | 0.15551 | 0.14458 | 0.14014 | 0.12758 | 0.1249 | 0.11894 | 0.11269 | 0.10756 | 0.10188 | 0.097733 | 0.095254 | 0.094865 | 0.091421 | 0.088417 | 0.084584
OR | Industrial | Motors | Machine Drives | Peak Shed | Summer Impact (kW/unit) @ Generation: | 0 | 0.31394 | 0.30113 | 0.27028 | 0.28964 | 0.30008 | 0.31215 | 0.30136 | 0.29088 | 0.28799 | 0.28964 | 0.29952 | 0.31394 | 0.30113 | 0.29088 | 0.28002 | 0.30008 | 0.31215 | 0.31394 | 0.27276
OR | Industrial | Motors | Machine Drives | Sustained Shed | Summer Impact (kW/unit) @ Generation: | 0 | 0.77685 | 0.74516 | 0.66881 | 0.71672 | 0.74257 | 0.77243 | 0.74572 | 0.7198 | 0.71265 | 0.71672 | 0.74117 | 0.77685 | 0.74516 | 0.7198 | 0.69292 | 0.74257 | 0.77243 | 0.77685 | 0.67496
OR | Industrial | Motors | Machine Drives | Peak Shed | Winter Impact (kW/unit) @ Generation: | 0 | 0.27586 | 0.27149 | 0.27247 | 0.27943 | 0.27804 | 0.27632 | 0.28339 | 0.26968 | 0.27914 | 0.27943 | 0.27743 | 0.27586 | 0.27149 | 0.26968 | 0.27141 | 0.27804 | 0.27632 | 0.27586 | 0.27216
OR | Industrial | Motors | Machine Drives | Sustained Shed | Winter Impact (kW/unit) @ Generation: | 0 | 0.68263 | 0.67181 | 0.67425 | 0.69145 | 0.68802 | 0.68377 | 0.70127 | 0.66734 | 0.69074 | 0.69145 | 0.68652 | 0.68263 | 0.67181 | 0.66734 | 0.67161 | 0.68802 | 0.68377 | 0.68263 | 0.67346
OR | Industrial | Process | Thermal Processes | Peak Shed | Summer Impact (kW/unit) @ Generation: | 0 | 0.34952 | 0.33526 | 0.30091 | 0.32247 | 0.33409 | 0.34753 | 0.33551 | 0.32385 | 0.32063 | 0.32247 | 0.33346 | 0.34952 | 0.33526 | 0.32385 | 0.31175 | 0.33409 | 0.34753 | 0.34952 | 0.30368
OR | Industrial | Process | Thermal Processes | Sustained Shed | Summer Impact (kW/unit) @ Generation: | 0 | 0.48452 | 0.46475 | 0.41713 | 0.44702 | 0.46313 | 0.48176 | 0.4651 | 0.44893 | 0.44448 | 0.44702 | 0.46226 | 0.48452 | 0.46475 | 0.44893 | 0.43217 | 0.46313 | 0.48176 | 0.48452 | 0.42097
OR | Industrial | Process | Thermal Processes | Peak Shed | Winter Impact (kW/unit) @ Generation: | 0 | 0.30713 | 0.30226 | 0.30335 | 0.31109 | 0.30955 | 0.30764 | 0.31551 | 0.30024 | 0.31078 | 0.31109 | 0.30888 | 0.30713 | 0.30226 | 0.30024 | 0.30217 | 0.30955 | 0.30764 | 0.30713 | 0.303
OR | Industrial | Process | Thermal Processes | Sustained Shed | Winter Impact (kW/unit) @ Generation: | 0 | 0.42575 | 0.419 | 0.42052 | 0.43125 | 0.42911 | 0.42646 | 0.43738 | 0.41621 | 0.43081 | 0.43125 | 0.42818 | 0.42575 | 0.419 | 0.41621 | 0.41888 | 0.42911 | 0.42646 | 0.42575 | 0.42003
OR | Industrial | Cooling | Thermostat - Connected | Peak Shed | Summer Impact (kW/unit) @ Generation: | 0 | 10.9521 | 9.2143 | 7.3682 | 7.1105 | 6.8084 | 6.6806 | 6.1733 | 5.7478 | 5.5393 | 5.441 | 5.518 | 5.6805 | 5.3666 | 5.1147 | 4.8672 | 5.1786 | 5.3523 | 5.3459 | 4.617
OR | Industrial | Cooling | Thermostat - Connected | Sustained Shed | Summer Impact (kW/unit) @ Generation: | 0 | 9.1998 | 7.74 | 6.1893 | 5.9728 | 5.7191 | 5.6117 | 5.1856 | 4.8282 | 4.653 | 4.5704 | 4.6351 | 4.7717 | 4.5079 | 4.2963 | 4.0884 | 4.3501 | 4.4959 | 4.4906 | 3.8783
OR | Industrial | Cooling | Thermostat - Connected | Peak Shed | Winter Impact (kW/unit) @ Generation: | 0 | 9.6238 | 8.3073 | 7.428 | 6.8598 | 6.3083 | 5.9138 | 5.8053 | 5.3289 | 5.369 | 5.2491 | 5.1111 | 4.9916 | 4.8383 | 4.7419 | 4.7175 | 4.7982 | 4.7379 | 4.6975 | 4.6068
OR | Industrial | Cooling | Thermostat - Connected | Sustained Shed | Winter Impact (kW/unit) @ Generation: | 0 | 8.084 | 6.9781 | 6.2396 | 5.7622 | 5.2989 | 4.9676 | 4.8765 | 4.4763 | 4.5099 | 4.4093 | 4.2933 | 4.1929 | 4.0642 | 3.9832 | 3.9627 | 4.0305 | 3.9799 | 3.9459 | 3.8697
OR | Industrial | Space Heating | Thermostat - Connected | Peak Shed | Summer Impact (kW/unit) @ Generation: | 0 | 17.6012 | 14.912 | 12.0065 | 11.658 | 11.2256 | 11.0721 | 10.2825 | 9.6193 | 9.3184 | 9.1977 | 9.3728 | 9.693 | 9.1986 | 8.8057 | 8.4166 | 8.9936 | 9.3337 | 9.3603 | 8.1137
OR | Industrial | Space Heating | Thermostat - Connected | Sustained Shed | Summer Impact (kW/unit) @ Generation: | 0 | 14.785 | 12.5261 | 10.0855 | 9.7927 | 9.4295 | 9.3006 | 8.6373 | 8.0802 | 7.8274 | 7.726 | 7.8732 | 8.1421 | 7.7268 | 7.3968 | 7.0699 | 7.5546 | 7.8403 | 7.8626 | 6.8155
OR | Industrial | Space Heating | Thermostat - Connected | Peak Shed | Winter Impact (kW/unit) @ Generation: | 0 | 15.4664 | 13.4441 | 12.1041 | 11.2469 | 10.4009 | 9.8012 | 9.6696 | 8.9182 | 9.0319 | 8.8733 | 8.6818 | 8.5174 | 8.2931 | 8.1639 | 8.1578 | 8.3329 | 8.2623 | 8.225 | 8.0957
OR | Industrial | Space Heating | Thermostat - Connected | Sustained Shed | Winter Impact (kW/unit) @ Generation: | 0 | 12.9918 | 11.293 | 10.1674 | 9.4474 | 8.7368 | 8.233 | 8.1225 | 7.4913 | 7.5868 | 7.4536 | 7.2927 | 7.1546 | 6.9662 | 6.8576 | 6.8526 | 6.9996 | 6.9403 | 6.909 | 6.8004
UT | Industrial | Cooling | Air-Cooled Chiller - DLC | Peak Shed | Summer Impact (kW/unit) @ Generation: | 0 | 11.6997 | 11.1808 | 9.9954 | 10.6736 | 11.0221 | 11.4288 | 11.0005 | 10.59 | 10.4564 | 10.4919 | 10.8272 | 11.3282 | 10.8486 | 10.4646 | 10.0611 | 10.7703 | 11.1926 | 11.2469 | 9.7643
UT | Industrial | Cooling | Air-Cooled Chiller - DLC | Sustained Shed | Summer Impact (kW/unit) @ Generation: | 0 | 9.3598 | 8.9446 | 7.9963 | 8.5388 | 8.8177 | 9.143 | 8.8004 | 8.472 | 8.3651 | 8.3936 | 8.6618 | 9.0625 | 8.6789 | 8.3717 | 8.0489 | 8.6163 | 8.9541 | 8.9975 | 7.8114
UT | Industrial | Cooling | Air-Cooled Chiller - DLC | Peak Shed | Winter Impact (kW/unit) @ Generation: | 0 | 10.2807 | 10.0801 | 10.0766 | 10.2972 | 10.2124 | 10.1169 | 10.3448 | 9.8182 | 10.1349 | 10.122 | 10.0289 | 9.9542 | 9.7807 | 9.7019 | 9.7518 | 9.9791 | 9.9079 | 9.8829 | 9.7426
UT | Industrial | Cooling | Air-Cooled Chiller - DLC | Sustained Shed | Winter Impact (kW/unit) @ Generation: | 0 | 8.2246 | 8.0641 | 8.0613 | 8.2377 | 8.1699 | 8.0936 | 8.2758 | 7.8545 | 8.1079 | 8.0976 | 8.0231 | 7.9634 | 7.8246 | 7.7615 | 7.8014 | 7.9833 | 7.9263 | 7.9063 | 7.7941
UT | Industrial | Cooling | Air-Cooled Chiller - ADR | Peak Shed | Summer Impact (kW/unit) @ Generation: | 0 | 16.3796 | 15.6531 | 13.9936 | 14.943 | 15.431 | 16.0003 | 15.4007 | 14.826 | 14.639 | 14.6887 | 15.1581 | 15.8594 | 15.1881 | 14.6505 | 14.0856 | 15.0784 | 15.6696 | 15.7457 | 13.67
UT | Industrial | Cooling | Air-Cooled Chiller - ADR | Sustained Shed | Summer Impact (kW/unit) @ Generation: | 0 | 16.3796 | 15.6531 | 13.9936 | 14.943 | 15.431 | 16.0003 | 15.4007 | 14.826 | 14.639 | 14.6887 | 15.1581 | 15.8594 | 15.1881 | 14.6505 | 14.0856 | 15.0784 | 15.6696 | 15.7457 | 13.67
UT | Industrial | Cooling | Air-Cooled Chiller - ADR | Peak Shed | Winter Impact (kW/unit) @ Generation: | 0 | 14.393 | 14.1122 | 14.1073 | 14.416 | 14.2974 | 14.1637 | 14.4827 | 13.7454 | 14.1889 | 14.1707 | 14.0405 | 13.9359 | 13.693 | 13.5827 | 13.6525 | 13.9708 | 13.871 | 13.836 | 13.6397
UT | Industrial | Cooling | Air-Cooled Chiller - ADR | Sustained Shed | Winter Impact (kW/unit) @ Generation: | 0 | 14.393 | 14.1122 | 14.1073 | 14.416 | 14.2974 | 14.1637 | 14.4827 | 13.7454 | 14.1889 | 14.1707 | 14.0405 | 13.9359 | 13.693 | 13.5827 | 13.6525 | 13.9708 | 13.871 | 13.836 | 13.6397
UT | Industrial | Cooling | Water-Cooled Chiller - DLC | Peak Shed | Summer Impact (kW/unit) @ Generation: | 0 | 11.4629 | 10.8592 | 9.6165 | 10.1816 | 10.4302 | 10.7299 | 10.2508 | 9.8027 | 9.6123 | 9.5882 | 9.8414 | 10.249 | 9.774 | 9.3931 | 9.0007 | 9.6074 | 9.9582 | 9.9835 | 8.6495
UT | Industrial | Cooling | Water-Cooled Chiller - DLC | Sustained Shed | Summer Impact (kW/unit) @ Generation: | 0 | 9.1704 | 8.6873 | 7.6932 | 8.1453 | 8.3441 | 8.584 | 8.2007 | 7.8421 | 7.6899 | 7.6706 | 7.8731 | 8.1992 | 7.8192 | 7.5145 | 7.2006 | 7.686 | 7.9665 | 7.9868 | 6.9196
UT | Industrial | Cooling | Water-Cooled Chiller - DLC | Peak Shed | Winter Impact (kW/unit) @ Generation: | 0 | 10.0727 | 9.7902 | 9.6947 | 9.8225 | 9.664 | 9.4983 | 9.6398 | 9.0882 | 9.3168 | 9.2501 | 9.1158 | 9.0059 | 8.8119 | 8.7085 | 8.724 | 8.9017 | 8.8151 | 8.7727 | 8.6303
UT | Industrial | Cooling | Water-Cooled Chiller - DLC | Sustained Shed | Winter Impact (kW/unit) @ Generation: | 0 | 8.0581 | 7.8322 | 7.7557 | 7.858 | 7.7312 | 7.5986 | 7.7118 | 7.2706 | 7.4534 | 7.4001 | 7.2926 | 7.2047 | 7.0495 | 6.9668 | 6.9792 | 7.1213 | 7.0521 | 7.0181 | 6.9042
UT | Industrial | Cooling | Water-Cooled Chiller - ADR | Peak Shed | Summer Impact (kW/unit) @ Generation: | 0 | 16.0481 | 15.2028 | 13.4631 | 14.2542 | 14.6022 | 15.0219 | 14.3511 | 13.7238 | 13.4573 | 13.4235 | 13.7779 | 14.3486 | 13.6836 | 13.1503 | 12.601 | 13.4504 | 13.9415 | 13.9769 | 12.1093
UT | Industrial | Cooling | Water-Cooled Chiller - ADR | Sustained Shed | Summer Impact (kW/unit) @ Generation: | 0 | 16.0481 | 15.2028 | 13.4631 | 14.2542 | 14.6022 | 15.0219 | 14.3511 | 13.7238 | 13.4573 | 13.4235 | 13.7779 | 14.3486 | 13.6836 | 13.1503 | 12.601 | 13.4504 | 13.9415 | 13.9769 | 12.1093
UT | Industrial | Cooling | Water-Cooled Chiller - ADR | Peak Shed | Winter Impact (kW/unit) @ Generation: | 0 | 14.1017 | 13.7063 | 13.5725 | 13.7516 | 13.5295 | 13.2976 | 13.4957 | 12.7235 | 13.0435 | 12.9501 | 12.7621 | 12.6083 | 12.3366 | 12.1919 | 12.2135 | 12.4623 | 12.3412 | 12.2817 | 12.0824
UT | Industrial | Cooling | Water-Cooled Chiller - ADR | Sustained Shed | Winter Impact (kW/unit) @ Generation: | 0 | 14.1017 | 13.7063 | 13.5725 | 13.7516 | 13.5295 | 13.2976 | 13.4957 | 12.7235 | 13.0435 | 12.9501 | 12.7621 | 12.6083 | 12.3366 | 12.1919 | 12.2135 | 12.4623 | 12.3412 | 12.2817 | 12.0824
UT | Industrial | Cooling | RTU - DLC | Peak Shed | Summer Impact (kW/unit) @ Generation: | 5.9666 | 6.0007 | 5.7183 | 5.0928 | 5.42 | 5.5784 | 5.7627 | 5.5253 | 5.3002 | 5.2096 | 5.2066 | 5.3515 | 5.5783 | 5.3219 | 5.1143 | 4.8984 | 5.2249 | 5.4101 | 5.4161 | 4.6863
UT | Industrial | Cooling | RTU - DLC | Sustained Shed | Summer Impact (kW/unit) @ Generation: | 4.7732 | 4.8005 | 4.5746 | 4.0742 | 4.336 | 4.4627 | 4.6101 | 4.4202 | 4.2401 | 4.1677 | 4.1653 | 4.2812 | 4.4627 | 4.2575 | 4.0914 | 3.9187 | 4.18 | 4.328 | 4.3329 | 3.749
UT | Industrial | Cooling | RTU - DLC | Peak Shed | Winter Impact (kW/unit) @ Generation: | 5.2817 | 5.2729 | 5.1554 | 5.1342 | 5.2289 | 5.1686 | 5.1012 | 5.1959 | 4.9139 | 5.0495 | 5.023 | 4.9569 | 4.9018 | 4.798 | 4.7415 | 4.7478 | 4.8411 | 4.7891 | 4.7592 | 4.6759
UT | Industrial | Cooling | RTU - DLC | Sustained Shed | Winter Impact (kW/unit) @ Generation: | 4.2253 | 4.2183 | 4.1243 | 4.1073 | 4.1831 | 4.1349 | 4.081 | 4.1567 | 3.9311 | 4.0396 | 4.0184 | 3.9655 | 3.9214 | 3.8384 | 3.7932 | 3.7983 | 3.8729 | 3.8313 | 3.8073 | 3.7407
UT | Industrial | Cooling | Air-Source Heat Pump - DLC | Peak Shed | Summer Impact (kW/unit) @ Generation: | 7.4923 | 7.5196 | 7.1554 | 6.3629 | 6.7623 | 6.9509 | 7.1714 | 6.8678 | 6.5811 | 6.4619 | 6.4524 | 6.6267 | 6.9029 | 6.5817 | 6.3218 | 6.0524 | 6.4537 | 6.6804 | 6.6864 | 5.7842
UT | Industrial | Cooling | Air-Source Heat Pump - DLC | Sustained Shed | Summer Impact (kW/unit) @ Generation: | 5.9939 | 6.0157 | 5.7243 | 5.0903 | 5.4099 | 5.5607 | 5.7372 | 5.4943 | 5.2649 | 5.1695 | 5.1619 | 5.3013 | 5.5224 | 5.2654 | 5.0575 | 4.842 | 5.163 | 5.3443 | 5.3491 | 4.6274
UT | Industrial | Cooling | Air-Source Heat Pump - DLC | Peak Shed | Winter Impact (kW/unit) @ Generation: | 6.6323 | 6.6076 | 6.451 | 6.4146 | 6.5239 | 6.4403 | 6.3483 | 6.4585 | 6.1015 | 6.2632 | 6.2249 | 6.1381 | 6.0657 | 5.9338 | 5.861 | 5.8664 | 5.9796 | 5.9136 | 5.8754 | 5.7714
UT | Industrial | Cooling | Air-Source Heat Pump - DLC | Sustained Shed | Winter Impact (kW/unit) @ Generation: | 5.3059 | 5.2861 | 5.1608 | 5.1317 | 5.2191 | 5.1522 | 5.0786 | 5.1668 | 4.8812 | 5.0106 | 4.9799 | 4.9105 | 4.8526 | 4.7471 | 4.6888 | 4.6931 | 4.7837 | 4.7309 | 4.7003 | 4.6171
UT | Industrial | Cooling | Geothermal Heat Pump - DLC | Peak Shed | Summer Impact (kW/unit) @ Generation: | 0 | 0 | 0 | 0 | 0 | 0 | 0 | 0 | 0 | 0 | 0 | 0 | 0 | 0 | 0 | 0 | 0 | 0 | 0 | 0
UT | Industrial | Cooling | Geothermal Heat Pump - DLC | Sustained Shed | Summer Impact (kW/unit) @ Generation: | 0 | 0 | 0 | 0 | 0 | 0 | 0 | 0 | 0 | 0 | 0 | 0 | 0 | 0 | 0 | 0 | 0 | 0 | 0 | 0
UT | Industrial | Cooling | Geothermal Heat Pump - DLC | Peak Shed | Winter Impact (kW/unit) @ Generation: | 0 | 0 | 0 | 0 | 0 | 0 | 0 | 0 | 0 | 0 | 0 | 0 | 0 | 0 | 0 | 0 | 0 | 0 | 0 | 0
UT | Industrial | Cooling | Geothermal Heat Pump - DLC | Sustained Shed | Winter Impact (kW/unit) @ Generation: | 0 | 0 | 0 | 0 | 0 | 0 | 0 | 0 | 0 | 0 | 0 | 0 | 0 | 0 | 0 | 0 | 0 | 0 | 0 | 0
UT | Industrial | Space Heating | Electric Furnace - DLC | Peak Shed | Summer Impact (kW/unit) @ Generation: | 0 | 12.1504 | 11.6547 | 10.4606 | 11.2099 | 11.6141 | 12.0813 | 11.6635 | 11.258 | 11.1463 | 11.2099 | 11.5923 | 12.1504 | 11.6547 | 11.258 | 10.8376 | 11.6141 | 12.0813 | 12.1504 | 10.5567
UT | Industrial | Space Heating | Electric Furnace - DLC | Sustained Shed | Summer Impact (kW/unit) @ Generation: | 0 | 3.8881 | 3.7295 | 3.3474 | 3.5872 | 3.7165 | 3.866 | 3.7323 | 3.6026 | 3.5668 | 3.5872 | 3.7095 | 3.8881 | 3.7295 | 3.6026 | 3.468 | 3.7165 | 3.866 | 3.8881 | 3.3782
UT | Industrial | Space Heating | Electric Furnace - DLC | Peak Shed | Winter Impact (kW/unit) @ Generation: | 0 | 10.6767 | 10.5074 | 10.5456 | 10.8146 | 10.7609 | 10.6945 | 10.9682 | 10.4375 | 10.8036 | 10.8146 | 10.7376 | 10.6767 | 10.5074 | 10.4375 | 10.5044 | 10.7609 | 10.6945 | 10.6767 | 10.5333
UT | Industrial | Space Heating | Electric Furnace - DLC | Sustained Shed | Winter Impact (kW/unit) @ Generation: | 0 | 3.4165 | 3.3624 | 3.3746 | 3.4607 | 3.4435 | 3.4222 | 3.5098 | 3.34 | 3.4572 | 3.4607 | 3.436 | 3.4165 | 3.3624 | 3.34 | 3.3614 | 3.4435 | 3.4222 | 3.4165 | 3.3707
UT | Industrial | Space Heating | Air-Source Heat Pump - DLC | Peak Shed | Summer Impact (kW/unit) @ Generation: | 0 | 9.877 | 9.4906 | 8.5523 | 9.2102 | 9.6009 | 10.0677 | 9.8127 | 9.5657 | 9.601 | 9.7834 | 10.2674 | 10.9407 | 10.6819 | 10.5081 | 10.3085 | 11.2485 | 11.9192 | 12.2103 | 10.8057
UT | Industrial | Space Heating | Air-Source Heat Pump - DLC | Sustained Shed | Summer Impact (kW/unit) @ Generation: | 0 | 7.9016 | 7.5925 | 6.8418 | 7.3682 | 7.6808 | 8.0542 | 7.8501 | 7.6526 | 7.6808 | 7.8267 | 8.2139 | 8.7525 | 8.5455 | 8.4065 | 8.2468 | 8.9988 | 9.5354 | 9.7682 | 8.6446
UT | Industrial | Space Heating | Air-Source Heat Pump - DLC | Peak Shed | Winter Impact (kW/unit) @ Generation: | 0 | 8.679 | 8.5564 | 8.6218 | 8.8855 | 8.8956 | 8.9121 | 9.2278 | 8.8685 | 9.3058 | 9.4384 | 9.5104 | 9.6137 | 9.6304 | 9.7422 | 9.9916 | 10.4222 | 10.5511 | 10.7293 | 10.7818
UT | Industrial | Space Heating | Air-Source Heat Pump - DLC | Sustained Shed | Winter Impact (kW/unit) @ Generation: | 0 | 6.9432 | 6.8451 | 6.8974 | 7.1084 | 7.1165 | 7.1297 | 7.3822 | 7.0948 | 7.4447 | 7.5507 | 7.6083 | 7.691 | 7.7043 | 7.7938 | 7.9932 | 8.3377 | 8.4408 | 8.5835 | 8.6254
UT | Industrial | Ventilation | Ventilation | Peak Shed | Summer Impact (kW/unit) @ Generation: | 0 | 3.2154 | 3.0556 | 2.716 | 2.8631 | 2.9256 | 3.0003 | 2.8564 | 2.7222 | 2.6577 | 2.6403 | 2.6982 | 2.7981 | 2.6562 | 2.5407 | 2.4222 | 2.5725 | 2.6516 | 2.6431 | 2.2758
UT | Industrial | Ventilation | Ventilation | Sustained Shed | Summer Impact (kW/unit) @ Generation: | 0 | 2.5723 | 2.4445 | 2.1728 | 2.2905 | 2.3404 | 2.4003 | 2.2851 | 2.1778 | 2.1262 | 2.1122 | 2.1586 | 2.2384 | 2.125 | 2.0326 | 1.9378 | 2.058 | 2.1213 | 2.1144 | 1.8206
UT | Industrial | Ventilation | Ventilation | Peak Shed | Winter Impact (kW/unit) @ Generation: | 0 | 2.8254 | 2.7548 | 2.7381 | 2.7621 | 2.7106 | 2.656 | 2.6862 | 2.5238 | 2.576 | 2.5472 | 2.4993 | 2.4587 | 2.3947 | 2.3556 | 2.3477 | 2.3835 | 2.3473 | 2.3225 | 2.2707
UT | Industrial | Ventilation | Ventilation | Sustained Shed | Winter Impact (kW/unit) @ Generation: | 0 | 2.2603 | 2.2038 | 2.1905 | 2.2097 | 2.1685 | 2.1248 | 2.1489 | 2.0191 | 2.0608 | 2.0377 | 1.9994 | 1.967 | 1.9158 | 1.8844 | 1.8782 | 1.9068 | 1.8778 | 1.858 | 1.8166
UT | Industrial | Interior Lighting | Interior Lighting - Networked Fixture Controls | Peak Shed | Summer Impact (kW/unit) @ Generation: | 0 | 5.4516 | 4.4473 | 3.3974 | 3.2564 | 3.083 | 2.9426 | 2.6433 | 2.4191 | 2.2364 | 2.1311 | 2.0953 | 2.1034 | 1.9369 | 1.8022 | 1.675 | 1.7409 | 1.7535 | 1.7073 | 1.4358
UT | Industrial | Interior Lighting | Interior Lighting - Networked Fixture Controls | Sustained Shed | Summer Impact (kW/unit) @ Generation: | 0 | 5.4516 | 4.4473 | 3.3974 | 3.2564 | 3.083 | 2.9426 | 2.6433 | 2.4191 | 2.2364 | 2.1311 | 2.0953 | 2.1034 | 1.9369 | 1.8022 | 1.675 | 1.7409 | 1.7535 | 1.7073 | 1.4358
UT | Industrial | Interior Lighting | Interior Lighting - Networked Fixture Controls | Peak Shed | Winter Impact (kW/unit) @ Generation: | 0 | 4.7904 | 4.0095 | 3.425 | 3.1416 | 2.8565 | 2.6048 | 2.4857 | 2.2428 | 2.1676 | 2.0559 | 1.9408 | 1.8483 | 1.7462 | 1.6708 | 1.6235 | 1.613 | 1.5522 | 1.5002 | 1.4326
UT | Industrial | Interior Lighting | Interior Lighting - Networked Fixture Controls | Sustained Shed | Winter Impact (kW/unit) @ Generation: | 0 | 4.7904 | 4.0095 | 3.425 | 3.1416 | 2.8565 | 2.6048 | 2.4857 | 2.2428 | 2.1676 | 2.0559 | 1.9408 | 1.8483 | 1.7462 | 1.6708 | 1.6235 | 1.613 | 1.5522 | 1.5002 | 1.4326
UT | Industrial | Interior Lighting | Interior Lighting - Embedded Fixture Controls | Peak Shed | Summer Impact (kW/unit) @ Generation: | 0 | 3.0906 | 2.5273 | 1.9398 | 1.8734 | 1.7876 | 1.7198 | 1.5549 | 1.4303 | 1.3294 | 1.272 | 1.2548 | 1.263 | 1.1655 | 1.0864 | 1.0112 | 1.0523 | 1.0615 | 1.0351 | 0.87196
UT | Industrial | Interior Lighting | Interior Lighting - Embedded Fixture Controls | Sustained Shed | Summer Impact (kW/unit) @ Generation: | 0 | 3.0906 | 2.5273 | 1.9398 | 1.8734 | 1.7876 | 1.7198 | 1.5549 | 1.4303 | 1.3294 | 1.272 | 1.2548 | 1.263 | 1.1655 | 1.0864 | 1.0112 | 1.0523 | 1.0615 | 1.0351 | 0.87196
UT | Industrial | Interior Lighting | Interior Lighting - Embedded Fixture Controls | Peak Shed | Winter Impact (kW/unit) @ Generation: | 0 | 2.7157 | 2.2785 | 1.9556 | 1.8074 | 1.6563 | 1.5224 | 1.4622 | 1.326 | 1.2885 | 1.2271 | 1.1623 | 1.1098 | 1.0508 | 1.0072 | 0.98016 | 0.97501 | 0.93962 | 0.90954 | 0.87003
UT | Industrial | Interior Lighting | Interior Lighting - Embedded Fixture Controls | Sustained Shed | Winter Impact (kW/unit) @ Generation: | 0 | 2.7157 | 2.2785 | 1.9556 | 1.8074 | 1.6563 | 1.5224 | 1.4622 | 1.326 | 1.2885 | 1.2271 | 1.1623 | 1.1098 | 1.0508 | 1.0072 | 0.98016 | 0.97501 | 0.93962 | 0.90954 | 0.87003
UT | Industrial | Motors | Machine Drives | Peak Shed | Summer Impact (kW/unit) @ Generation: | 0 | 2.2759 | 2.183 | 1.9593 | 2.0997 | 2.1754 | 2.2629 | 2.1847 | 2.1087 | 2.0878 | 2.0997 | 2.1713 | 2.2759 | 2.183 | 2.1087 | 2.03 | 2.1754 | 2.2629 | 2.2759 | 1.9774
UT | Industrial | Motors | Machine Drives | Sustained Shed | Summer Impact (kW/unit) @ Generation: | 0 | 5.3637 | 5.1449 | 4.6177 | 4.9485 | 5.1269 | 5.3332 | 5.1487 | 4.9698 | 4.9204 | 4.9485 | 5.1173 | 5.3637 | 5.1449 | 4.9698 | 4.7842 | 5.1269 | 5.3332 | 5.3637 | 4.6602
UT | Industrial | Motors | Machine Drives | Peak Shed | Winter Impact (kW/unit) @ Generation: | 0 | 1.9998 | 1.9681 | 1.9753 | 2.0257 | 2.0156 | 2.0032 | 2.0544 | 1.955 | 2.0236 | 2.0257 | 2.0112 | 1.9998 | 1.9681 | 1.955 | 1.9676 | 2.0156 | 2.0032 | 1.9998 | 1.973
UT | Industrial | Motors | Machine Drives | Sustained Shed | Winter Impact (kW/unit) @ Generation: | 0 | 4.7131 | 4.6384 | 4.6553 | 4.774 | 4.7503 | 4.721 | 4.8418 | 4.6075 | 4.7692 | 4.774 | 4.74 | 4.7131 | 4.6384 | 4.6075 | 4.6371 | 4.7503 | 4.721 | 4.7131 | 4.6498
UT | Industrial | Process | Thermal Processes | Peak Shed | Summer Impact (kW/unit) @ Generation: | 0 | 2.4605 | 2.3601 | 2.1183 | 2.2701 | 2.3519 | 2.4465 | 2.3619 | 2.2798 | 2.2572 | 2.2701 | 2.3475 | 2.4605 | 2.3601 | 2.2798 | 2.1947 | 2.3519 | 2.4465 | 2.4605 | 2.1378
UT | Industrial | Process | Thermal Processes | Sustained Shed | Summer Impact (kW/unit) @ Generation: | 0 | 3.2757 | 3.1421 | 2.8202 | 3.0222 | 3.1312 | 3.2571 | 3.1445 | 3.0352 | 3.005 | 3.0222 | 3.1253 | 3.2757 | 3.1421 | 3.0352 | 2.9218 | 3.1312 | 3.2571 | 3.2757 | 2.8461
UT | Industrial | Process | Thermal Processes | Peak Shed | Winter Impact (kW/unit) @ Generation: | 0 | 2.1621 | 2.1278 | 2.1355 | 2.19 | 2.1791 | 2.1657 | 2.2211 | 2.1136 | 2.1878 | 2.19 | 2.1744 | 2.1621 | 2.1278 | 2.1136 | 2.1272 | 2.1791 | 2.1657 | 2.1621 | 2.133
UT | Industrial | Process | Thermal Processes | Sustained Shed | Winter Impact (kW/unit) @ Generation: | 0 | 2.8784 | 2.8328 | 2.8431 | 2.9156 | 2.9011 | 2.8832 | 2.957 | 2.8139 | 2.9127 | 2.9156 | 2.8949 | 2.8784 | 2.8328 | 2.8139 | 2.832 | 2.9011 | 2.8832 | 2.8784 | 2.8398
UT | Industrial | Cooling | Thermostat - Connected | Peak Shed | Summer Impact (kW/unit) @ Generation: | 0 | 98.4255 | 82.6795 | 66.0472 | 63.6479 | 60.5341 | 59.1258 | 54.3989 | 50.4891 | 48.5587 | 47.5796 | 48.1387 | 49.4545 | 46.6315 | 44.3616 | 42.1506 | 44.8065 | 46.2689 | 46.1983 | 39.8902
UT | Industrial | Cooling | Thermostat - Connected | Sustained Shed | Summer Impact (kW/unit) @ Generation: | 0 | 82.6774 | 69.4508 | 55.4796 | 53.4642 | 50.8486 | 49.6657 | 45.6951 | 42.4109 | 40.7893 | 39.9668 | 40.4365 | 41.5418 | 39.1705 | 37.2637 | 35.4065 | 37.6375 | 38.8659 | 38.8065 | 33.5078
UT | Industrial | Cooling | Thermostat - Connected | Peak Shed | Winter Impact (kW/unit) @ Generation: | 0 | 86.488 | 74.5406 | 66.5839 | 61.4034 | 56.0871 | 52.3391 | 51.1563 | 46.8092 | 47.0658 | 45.9017 | 44.5894 | 43.4565 | 42.0412 | 41.1283 | 40.8547 | 41.515 | 40.958 | 40.5951 | 39.8018
UT | Industrial | Cooling | Thermostat - Connected | Sustained Shed | Winter Impact (kW/unit) @ Generation: | 0 | 72.65 | 62.6141 | 55.9305 | 51.5789 | 47.1132 | 43.9648 | 42.9713 | 39.3198 | 39.5353 | 38.5575 | 37.4551 | 36.5034 | 35.3146 | 34.5478 | 34.3179 | 34.8726 | 34.4047 | 34.0999 | 33.4335
UT | Industrial | Space Heating | Thermostat - Connected | Peak Shed | Summer Impact (kW/unit) @ Generation: | 0 | 168.5507 | 142.4908 | 114.6305 | 111.1592 | 106.3234 | 104.437 | 96.612 | 90.1166 | 87.1515 | 85.8329 | 87.2849 | 90.1074 | 85.3764 | 81.6079 | 77.8988 | 83.171 | 86.2537 | 86.4839 | 74.9606
UT | Industrial | Space Heating | Thermostat - Connected | Sustained Shed | Summer Impact (kW/unit) @ Generation: | 0 | 141.5826 | 119.6922 | 96.2896 | 93.3737 | 89.3117 | 87.7271 | 81.1541 | 75.6979 | 73.2072 | 72.0996 | 73.3193 | 75.6902 | 71.7161 | 68.5506 | 65.435 | 69.8636 | 72.4531 | 72.6465 | 62.9669
UT | Industrial | Space Heating | Thermostat - Connected | Peak Shed | Winter Impact (kW/unit) @ Generation: | 0 | 148.1081 | 128.4641 | 115.562 | 107.2393 | 98.5127 | 92.4493 | 90.8532 | 83.5485 | 84.472 | 82.8061 | 80.8493 | 79.1788 | 76.972 | 75.6599 | 75.5039 | 77.0611 | 76.3531 | 75.9948 | 74.7945
UT | Industrial | Space Heating | Thermostat - Connected | Sustained Shed | Winter Impact (kW/unit) @ Generation: | 0 | 124.4108 | 107.9098 | 97.0721 | 90.081 | 82.7507 | 77.6574 | 76.3167 | 70.1807 | 70.9565 | 69.5571 | 67.9134 | 66.5102 | 64.6565 | 63.5543 | 63.4232 | 64.7313 | 64.1366 | 63.8356 | 62.8274
WA | Industrial | Cooling | Air-Cooled Chiller - DLC | Peak Shed | Summer Impact (kW/unit) @ Generation: | 0 | 4.5964 | 4.3919 | 3.9272 | 4.1943 | 4.3317 | 4.4927 | 4.3255 | 4.1649 | 4.1135 | 4.1283 | 4.2609 | 4.4588 | 4.2707 | 4.1201 | 3.9618 | 4.2416 | 4.4084 | 4.4303 | 3.8466
WA | Industrial | Cooling | Air-Cooled Chiller - DLC | Sustained Shed | Summer Impact (kW/unit) @ Generation: | 0 | 3.6772 | 3.5136 | 3.1417 | 3.3555 | 3.4653 | 3.5942 | 3.4604 | 3.3319 | 3.2908 | 3.3026 | 3.4088 | 3.567 | 3.4166 | 3.2961 | 3.1694 | 3.3932 | 3.5267 | 3.5442 | 3.0773
WA | Industrial | Cooling | Air-Cooled Chiller - DLC | Peak Shed | Winter Impact (kW/unit) @ Generation: | 0 | 4.039 | 3.9596 | 3.9591 | 4.0464 | 4.0135 | 3.977 | 4.0677 | 3.8613 | 3.987 | 3.9827 | 3.9468 | 3.918 | 3.8503 | 3.8198 | 3.84 | 3.93 | 3.9024 | 3.8929 | 3.8381
WA | Industrial | Cooling | Air-Cooled Chiller - DLC | Sustained Shed | Winter Impact (kW/unit) @ Generation: | 0 | 3.2312 | 3.1677 | 3.1673 | 3.2371 | 3.2108 | 3.1816 | 3.2541 | 3.0891 | 3.1896 | 3.1862 | 3.1574 | 3.1344 | 3.0802 | 3.0559 | 3.072 | 3.144 | 3.1219 | 3.1144 | 3.0705
WA | Industrial | Cooling | Air-Cooled Chiller - ADR | Peak Shed | Summer Impact (kW/unit) @ Generation: | 0 | 6.435 | 6.1487 | 5.498 | 5.8721 | 6.0643 | 6.2898 | 6.0557 | 5.8309 | 5.7589 | 5.7796 | 5.9653 | 6.2423 | 5.979 | 5.7682 | 5.5465 | 5.9382 | 6.1717 | 6.2024 | 5.3853
WA | Industrial | Cooling | Air-Cooled Chiller - ADR | Sustained Shed | Summer Impact (kW/unit) @ Generation: | 0 | 6.435 | 6.1487 | 5.498 | 5.8721 | 6.0643 | 6.2898 | 6.0557 | 5.8309 | 5.7589 | 5.7796 | 5.9653 | 6.2423 | 5.979 | 5.7682 | 5.5465 | 5.9382 | 6.1717 | 6.2024 | 5.3853
WA | Industrial | Cooling | Air-Cooled Chiller - ADR | Peak Shed | Winter Impact (kW/unit) @ Generation: | 0 | 5.6546 | 5.5434 | 5.5427 | 5.665 | 5.6188 | 5.5678 | 5.6947 | 5.4059 | 5.5819 | 5.5758 | 5.5255 | 5.4852 | 5.3904 | 5.3478 | 5.376 | 5.502 | 5.4633 | 5.4501 | 5.3733
WA | Industrial | Cooling | Air-Cooled Chiller - ADR | Sustained Shed | Winter Impact (kW/unit) @ Generation: | 0 | 5.6546 | 5.5434 | 5.5427 | 5.665 | 5.6188 | 5.5678 | 5.6947 | 5.4059 | 5.5819 | 5.5758 | 5.5255 | 5.4852 | 5.3904 | 5.3478 | 5.376 | 5.502 | 5.4633 | 5.4501 | 5.3733
WA | Industrial | Cooling | Water-Cooled Chiller - DLC | Peak Shed | Summer Impact (kW/unit) @ Generation: | 0 | 5.1117 | 4.8396 | 4.2885 | 4.5427 | 4.6546 | 4.7925 | 4.5824 | 4.3849 | 4.3038 | 4.2957 | 4.4118 | 4.5971 | 4.3864 | 4.2175 | 4.0432 | 4.3177 | 4.4772 | 4.4904 | 3.8918
WA | Industrial | Cooling | Water-Cooled Chiller - DLC | Sustained Shed | Summer Impact (kW/unit) @ Generation: | 0 | 4.0893 | 3.8717 | 3.4308 | 3.6342 | 3.7236 | 3.834 | 3.6659 | 3.5079 | 3.443 | 3.4366 | 3.5295 | 3.6777 | 3.5091 | 3.374 | 3.2346 | 3.4541 | 3.5817 | 3.5923 | 3.1134
WA | Industrial | Cooling | Water-Cooled Chiller - DLC | Peak Shed | Winter Impact (kW/unit) @ Generation: | 0 | 4.4917 | 4.3632 | 4.3233 | 4.3826 | 4.3126 | 4.2424 | 4.3093 | 4.0653 | 4.1715 | 4.1443 | 4.0865 | 4.0395 | 3.9546 | 3.9101 | 3.9189 | 4.0005 | 3.9632 | 3.9458 | 3.8832
WA | Industrial | Cooling | Water-Cooled Chiller - DLC | Sustained Shed | Winter Impact (kW/unit) @ Generation: | 0 | 3.5934 | 3.4906 | 3.4586 | 3.506 | 3.4501 | 3.3939 | 3.4474 | 3.2522 | 3.3372 | 3.3154 | 3.2692 | 3.2316 | 3.1637 | 3.1281 | 3.1351 | 3.2004 | 3.1706 | 3.1566 | 3.1065
WA | Industrial | Cooling | Water-Cooled Chiller - ADR | Peak Shed | Summer Impact (kW/unit) @ Generation: | 0 | 7.1563 | 6.7755 | 6.0038 | 6.3598 | 6.5164 | 6.7095 | 6.4154 | 6.1388 | 6.0253 | 6.014 | 6.1765 | 6.4359 | 6.141 | 5.9045 | 5.6605 | 6.0448 | 6.268 | 6.2865 | 5.4485
WA | Industrial | Cooling | Water-Cooled Chiller - ADR | Sustained Shed | Summer Impact (kW/unit) @ Generation: | 0 | 7.1563 | 6.7755 | 6.0038 | 6.3598 | 6.5164 | 6.7095 | 6.4154 | 6.1388 | 6.0253 | 6.014 | 6.1765 | 6.4359 | 6.141 | 5.9045 | 5.6605 | 6.0448 | 6.268 | 6.2865 | 5.4485
WA | Industrial | Cooling | Water-Cooled Chiller - ADR | Peak Shed | Winter Impact (kW/unit) @ Generation: | 0 | 6.2884 | 6.1085 | 6.0526 | 6.1356 | 6.0377 | 5.9394 | 6.033 | 5.6914 | 5.8401 | 5.802 | 5.7211 | 5.6554 | 5.5364 | 5.4742 | 5.4865 | 5.6007 | 5.5485 | 5.5241 | 5.4364
WA | Industrial | Cooling | Water-Cooled Chiller - ADR | Sustained Shed | Winter Impact (kW/unit) @ Generation: | 0 | 6.2884 | 6.1085 | 6.0526 | 6.1356 | 6.0377 | 5.9394 | 6.033 | 5.6914 | 5.8401 | 5.802 | 5.7211 | 5.6554 | 5.5364 | 5.4742 | 5.4865 | 5.6007 | 5.5485 | 5.5241 | 5.4364
WA | Industrial | Cooling | RTU - DLC | Peak Shed | Summer Impact (kW/unit) @ Generation: | 0 | 2.0111 | 1.9147 | 1.7055 | 1.8151 | 1.8676 | 1.9301 | 1.8513 | 1.7764 | 1.747 | 1.7465 | 1.7956 | 1.8724 | 1.787 | 1.7179 | 1.6454 | 1.7547 | 1.8166 | 1.8185 | 1.5734
WA | Industrial | Cooling | RTU - DLC | Sustained Shed | Summer Impact (kW/unit) @ Generation: | 0 | 1.6089 | 1.5318 | 1.3644 | 1.4521 | 1.4941 | 1.5441 | 1.4811 | 1.4211 | 1.3976 | 1.3972 | 1.4365 | 1.4979 | 1.4296 | 1.3743 | 1.3163 | 1.4038 | 1.4533 | 1.4548 | 1.2587
WA | Industrial | Cooling | RTU - DLC | Peak Shed | Winter Impact (kW/unit) @ Generation: | 0 | 1.7672 | 1.7262 | 1.7193 | 1.7511 | 1.7304 | 1.7085 | 1.741 | 1.6469 | 1.6933 | 1.6849 | 1.6632 | 1.6453 | 1.611 | 1.5927 | 1.5948 | 1.6258 | 1.6081 | 1.598 | 1.5699
WA | Industrial | Cooling | RTU - DLC | Sustained Shed | Winter Impact (kW/unit) @ Generation: | 0 | 1.4138 | 1.381 | 1.3754 | 1.4009 | 1.3843 | 1.3668 | 1.3928 | 1.3175 | 1.3546 | 1.348 | 1.3306 | 1.3162 | 1.2888 | 1.2741 | 1.2759 | 1.3007 | 1.2865 | 1.2784 | 1.2559
WA | Industrial | Cooling | Air-Source Heat Pump - DLC | Peak Shed | Summer Impact (kW/unit) @ Generation: | 0 | 2.4956 | 2.3725 | 2.1101 | 2.2429 | 2.3048 | 2.3791 | 2.2796 | 2.1852 | 2.1471 | 2.1447 | 2.2035 | 2.2963 | 2.1904 | 2.1048 | 2.0153 | 2.1486 | 2.224 | 2.2259 | 1.9256
WA | Industrial | Cooling | Air-Source Heat Pump - DLC | Sustained Shed | Summer Impact (kW/unit) @ Generation: | 0 | 1.9965 | 1.898 | 1.6881 | 1.7943 | 1.8438 | 1.9033 | 1.8237 | 1.7481 | 1.7177 | 1.7158 | 1.7628 | 1.837 | 1.7523 | 1.6838 | 1.6122 | 1.7189 | 1.7792 | 1.7807 | 1.5404
WA | Industrial | Cooling | Air-Source Heat Pump - DLC | Peak Shed | Winter Impact (kW/unit) @ Generation: | 0 | 2.1929 | 2.1389 | 2.1273 | 2.1638 | 2.1355 | 2.1061 | 2.1437 | 2.0259 | 2.0811 | 2.0691 | 2.041 | 2.0178 | 1.9747 | 1.9513 | 1.9533 | 1.9908 | 1.9687 | 1.9559 | 1.9213
WA | Industrial | Cooling | Air-Source Heat Pump - DLC | Sustained Shed | Winter Impact (kW/unit) @ Generation: | 0 | 1.7543 | 1.7111 | 1.7018 | 1.731 | 1.7084 | 1.6848 | 1.715 | 1.6207 | 1.6648 | 1.6553 | 1.6328 | 1.6142 | 1.5798 | 1.5611 | 1.5627 | 1.5926 | 1.5749 | 1.5647 | 1.537
WA | Industrial | Cooling | Geothermal Heat Pump - DLC | Peak Shed | Summer Impact (kW/unit) @ Generation: | 0 | 0 | 0 | 0 | 0 | 0 | 0 | 0 | 0 | 0 | 0 | 0 | 0 | 0 | 0 | 0 | 0 | 0 | 0 | 0
WA | Industrial | Cooling | Geothermal Heat Pump - DLC | Sustained Shed | Summer Impact (kW/unit) @ Generation: | 0 | 0 | 0 | 0 | 0 | 0 | 0 | 0 | 0 | 0 | 0 | 0 | 0 | 0 | 0 | 0 | 0 | 0 | 0 | 0
WA | Industrial | Cooling | Geothermal Heat Pump - DLC | Peak Shed | Winter Impact (kW/unit) @ Generation: | 0 | 0 | 0 | 0 | 0 | 0 | 0 | 0 | 0 | 0 | 0 | 0 | 0 | 0 | 0 | 0 | 0 | 0 | 0 | 0
WA | Industrial | Cooling | Geothermal Heat Pump - DLC | Sustained Shed | Winter Impact (kW/unit) @ Generation: | 0 | 0 | 0 | 0 | 0 | 0 | 0 | 0 | 0 | 0 | 0 | 0 | 0 | 0 | 0 | 0 | 0 | 0 | 0 | 0
WA | Industrial | Space Heating | Electric Furnace - DLC | Peak Shed | Summer Impact (kW/unit) @ Generation: | 0 | 4.0213 | 3.8573 | 3.4621 | 3.7101 | 3.8438 | 3.9984 | 3.8602 | 3.726 | 3.689 | 3.7101 | 3.8366 | 4.0213 | 3.8573 | 3.726 | 3.5868 | 3.8438 | 3.9984 | 4.0213 | 3.4939
WA | Industrial | Space Heating | Electric Furnace - DLC | Sustained Shed | Summer Impact (kW/unit) @ Generation: | 0 | 1.2868 | 1.2343 | 1.1079 | 1.1872 | 1.23 | 1.2795 | 1.2353 | 1.1923 | 1.1805 | 1.1872 | 1.2277 | 1.2868 | 1.2343 | 1.1923 | 1.1478 | 1.23 | 1.2795 | 1.2868 | 1.118
WA | Industrial | Space Heating | Electric Furnace - DLC | Peak Shed | Winter Impact (kW/unit) @ Generation: | 0 | 3.5336 | 3.4775 | 3.4902 | 3.5792 | 3.5615 | 3.5395 | 3.6301 | 3.4544 | 3.5756 | 3.5792 | 3.5537 | 3.5336 | 3.4775 | 3.4544 | 3.4766 | 3.5615 | 3.5395 | 3.5336 | 3.4861
WA | Industrial | Space Heating | Electric Furnace - DLC | Sustained Shed | Winter Impact (kW/unit) @ Generation: | 0 | 1.1307 | 1.1128 | 1.1169 | 1.1454 | 1.1397 | 1.1326 | 1.1616 | 1.1054 | 1.1442 | 1.1454 | 1.1372 | 1.1307 | 1.1128 | 1.1054 | 1.1125 | 1.1397 | 1.1326 | 1.1307 | 1.1156
WA | Industrial | Space Heating | Air-Source Heat Pump - DLC | Peak Shed | Summer Impact (kW/unit) @ Generation: | 0 | 3.4752 | 3.388 | 3.1014 | 3.3908 | 3.5935 | 3.8295 | 3.8057 | 3.7812 | 3.8717 | 4.0196 | 4.2912 | 4.6314 | 4.5716 | 4.5371 | 4.4843 | 4.9208 | 5.2297 | 5.3593 | 4.7336
WA | Industrial | Space Heating | Air-Source Heat Pump - DLC | Sustained Shed | Summer Impact (kW/unit) @ Generation: | 0 | 2.7801 | 2.7104 | 2.4811 | 2.7126 | 2.8748 | 3.0636 | 3.0446 | 3.0249 | 3.0974 | 3.2157 | 3.433 | 3.7051 | 3.6573 | 3.6297 | 3.5874 | 3.9367 | 4.1838 | 4.2874 | 3.7869
WA | Industrial | Space Heating | Air-Source Heat Pump - DLC | Peak Shed | Winter Impact (kW/unit) @ Generation: | 0 | 3.0537 | 3.0545 | 3.1266 | 3.2712 | 3.3295 | 3.3899 | 3.5789 | 3.5056 | 3.7527 | 3.8779 | 3.9748 | 4.0697 | 4.1216 | 4.2064 | 4.3464 | 4.5593 | 4.6294 | 4.7093 | 4.7232
WA | Industrial | Space Heating | Air-Source Heat Pump - DLC | Sustained Shed | Winter Impact (kW/unit) @ Generation: | 0 | 2.4429 | 2.4436 | 2.5013 | 2.617 | 2.6636 | 2.7119 | 2.8631 | 2.8045 | 3.0022 | 3.1023 | 3.1799 | 3.2557 | 3.2973 | 3.3651 | 3.4771 | 3.6475 | 3.7035 | 3.7674 | 3.7785
WA | Industrial | Ventilation | Ventilation | Peak Shed | Summer Impact (kW/unit) @ Generation: | 0 | 1.1343 | 1.0775 | 0.95824 | 1.0105 | 1.0324 | 1.0598 | 1.0099 | 0.96307 | 0.94135 | 0.93581 | 0.95697 | 0.99307 | 0.94339 | 0.90272 | 0.86064 | 0.91418 | 0.94247 | 0.93965 | 0.8093
WA | Industrial | Ventilation | Ventilation | Sustained Shed | Summer Impact (kW/unit) @ Generation: | 0 | 0.90742 | 0.862 | 0.76659 | 0.80838 | 0.82589 | 0.84781 | 0.80792 | 0.77046 | 0.75308 | 0.74865 | 0.76558 | 0.79445 | 0.75471 | 0.72218 | 0.68851 | 0.73135 | 0.75398 | 0.75172 | 0.64744
WA | Industrial | Ventilation | Ventilation | Peak Shed | Winter Impact (kW/unit) @ Generation: | 0 | 0.9967 | 0.97143 | 0.96602 | 0.97484 | 0.95653 | 0.93812 | 0.9497 | 0.89288 | 0.91241 | 0.90281 | 0.88641 | 0.87262 | 0.85052 | 0.83693 | 0.83417 | 0.84702 | 0.83429 | 0.82568 | 0.8075
WA | Industrial | Ventilation | Ventilation | Sustained Shed | Winter Impact (kW/unit) @ Generation: | 0 | 0.79736 | 0.77715 | 0.77282 | 0.77987 | 0.76522 | 0.7505 | 0.75976 | 0.7143 | 0.72992 | 0.72225 | 0.70913 | 0.6981 | 0.68042 | 0.66954 | 0.66734 | 0.67762 | 0.66743 | 0.66055 | 0.646
WA | Industrial | Interior Lighting | Interior Lighting - Networked Fixture Controls | Peak Shed | Summer Impact (kW/unit) @ Generation: | 0 | 1.6937 | 1.4163 | 1.1285 | 1.1067 | 1.0581 | 1.029 | 0.936 | 0.86167 | 0.80357 | 0.76844 | 0.75828 | 0.76414 | 0.70603 | 0.65894 | 0.61412 | 0.64011 | 0.6455 | 0.62887 | 0.52977
WA | Industrial | Interior Lighting | Interior Lighting - Networked Fixture Controls | Sustained Shed | Summer Impact (kW/unit) @ Generation: | 0 | 1.6937 | 1.4163 | 1.1285 | 1.1067 | 1.0581 | 1.029 | 0.936 | 0.86167 | 0.80357 | 0.76844 | 0.75828 | 0.76414 | 0.70603 | 0.65894 | 0.61412 | 0.64011 | 0.6455 | 0.62887 | 0.52977
WA | Industrial | Interior Lighting | Interior Lighting - Networked Fixture Controls | Peak Shed | Winter Impact (kW/unit) @ Generation: | 0 | 1.4883 | 1.2769 | 1.1377 | 1.0677 | 0.98035 | 0.91093 | 0.8802 | 0.79886 | 0.77886 | 0.74134 | 0.70237 | 0.67146 | 0.63653 | 0.61092 | 0.59524 | 0.59309 | 0.57141 | 0.5526 | 0.5286
WA | Industrial | Interior Lighting | Interior Lighting - Networked Fixture Controls | Sustained Shed | Winter Impact (kW/unit) @ Generation: | 0 | 1.4883 | 1.2769 | 1.1377 | 1.0677 | 0.98035 | 0.91093 | 0.8802 | 0.79886 | 0.77886 | 0.74134 | 0.70237 | 0.67146 | 0.63653 | 0.61092 | 0.59524 | 0.59309 | 0.57141 | 0.5526 | 0.5286
WA | Industrial | Interior Lighting | Interior Lighting - Embedded Fixture Controls | Peak Shed | Summer Impact (kW/unit) @ Generation: | 0 | 0.98458 | 0.82554 | 0.66074 | 0.65263 | 0.62861 | 0.61583 | 0.56346 | 0.52114 | 0.4884 | 0.46883 | 0.46409 | 0.46881 | 0.43404 | 0.40578 | 0.37873 | 0.3952 | 0.39913 | 0.38951 | 0.32871
WA | Industrial | Interior Lighting | Interior Lighting - Embedded Fixture Controls | Sustained Shed | Summer Impact (kW/unit) @ Generation: | 0 | 0.98458 | 0.82554 | 0.66074 | 0.65263 | 0.62861 | 0.61583 | 0.56346 | 0.52114 | 0.4884 | 0.46883 | 0.46409 | 0.46881 | 0.43404 | 0.40578 | 0.37873 | 0.3952 | 0.39913 | 0.38951 | 0.32871
WA | Industrial | Interior Lighting | Interior Lighting - Embedded Fixture Controls | Peak Shed | Winter Impact (kW/unit) @ Generation: | 0 | 0.86517 | 0.74428 | 0.66611 | 0.62961 | 0.58244 | 0.54514 | 0.52988 | 0.48316 | 0.47338 | 0.4523 | 0.42987 | 0.41195 | 0.39132 | 0.37621 | 0.36708 | 0.36617 | 0.35332 | 0.34227 | 0.32798
WA | Industrial | Interior Lighting | Interior Lighting - Embedded Fixture Controls | Sustained Shed | Winter Impact (kW/unit) @ Generation: | 0 | 0.86517 | 0.74428 | 0.66611 | 0.62961 | 0.58244 | 0.54514 | 0.52988 | 0.48316 | 0.47338 | 0.4523 | 0.42987 | 0.41195 | 0.39132 | 0.37621 | 0.36708 | 0.36617 | 0.35332 | 0.34227 | 0.32798
WA | Industrial | Motors | Machine Drives | Peak Shed | Summer Impact (kW/unit) @ Generation: | 0 | 1.3292 | 1.2749 | 1.1443 | 1.2263 | 1.2705 | 1.3216 | 1.2759 | 1.2316 | 1.2193 | 1.2263 | 1.2681 | 1.3292 | 1.2749 | 1.2316 | 1.1856 | 1.2705 | 1.3216 | 1.3292 | 1.1548
WA | Industrial | Motors | Machine Drives | Sustained Shed | Summer Impact (kW/unit) @ Generation: | 0 | 3.2961 | 3.1616 | 2.8377 | 3.041 | 3.1506 | 3.2773 | 3.164 | 3.054 | 3.0237 | 3.041 | 3.1447 | 3.2961 | 3.1616 | 3.054 | 2.94 | 3.1506 | 3.2773 | 3.2961 | 2.8638
WA | Industrial | Motors | Machine Drives | Peak Shed | Winter Impact (kW/unit) @ Generation: | 0 | 1.168 | 1.1494 | 1.1536 | 1.1831 | 1.1772 | 1.1699 | 1.1999 | 1.1418 | 1.1818 | 1.1831 | 1.1746 | 1.168 | 1.1494 | 1.1418 | 1.1491 | 1.1772 | 1.1699 | 1.168 | 1.1523
WA | Industrial | Motors | Machine Drives | Sustained Shed | Winter Impact (kW/unit) @ Generation: | 0 | 2.8963 | 2.8504 | 2.8607 | 2.9337 | 2.9192 | 2.9011 | 2.9754 | 2.8314 | 2.9307 | 2.9337 | 2.9128 | 2.8963 | 2.8504 | 2.8314 | 2.8496 | 2.9192 | 2.9011 | 2.8963 | 2.8574
WA | Industrial | Process | Thermal Processes | Peak Shed | Summer Impact (kW/unit) @ Generation: | 0 | 1.1373 | 1.0909 | 0.97917 | 1.0493 | 1.0871 | 1.1309 | 1.0918 | 1.0538 | 1.0434 | 1.0493 | 1.0851 | 1.1373 | 1.0909 | 1.0538 | 1.0145 | 1.0871 | 1.1309 | 1.1373 | 0.98817
WA | Industrial | Process | Thermal Processes | Sustained Shed | Summer Impact (kW/unit) @ Generation: | 0 | 1.5452 | 1.4822 | 1.3303 | 1.4256 | 1.477 | 1.5364 | 1.4833 | 1.4317 | 1.4175 | 1.4256 | 1.4742 | 1.5452 | 1.4822 | 1.4317 | 1.3783 | 1.477 | 1.5364 | 1.5452 | 1.3425
WA | Industrial | Process | Thermal Processes | Peak Shed | Winter Impact (kW/unit) @ Generation: | 0 | 0.9994 | 0.98355 | 0.98712 | 1.0123 | 1.0073 | 1.0011 | 1.0267 | 0.977 | 1.0113 | 1.0123 | 1.0051 | 0.9994 | 0.98355 | 0.977 | 0.98327 | 1.0073 | 1.0011 | 0.9994 | 0.98598
WA | Industrial | Process | Thermal Processes | Sustained Shed | Winter Impact (kW/unit) @ Generation: | 0 | 1.3578 | 1.3363 | 1.3411 | 1.3753 | 1.3685 | 1.3601 | 1.3949 | 1.3274 | 1.3739 | 1.3753 | 1.3655 | 1.3578 | 1.3363 | 1.3274 | 1.3359 | 1.3685 | 1.3601 | 1.3578 | 1.3396
WA | Industrial | Cooling | Thermostat - Connected | Peak Shed | Summer Impact (kW/unit) @ Generation: | 0 | 34.477 | 29.0062 | 23.1944 | 22.383 | 21.4321 | 21.0298 | 19.4329 | 18.0935 | 17.4372 | 17.128 | 17.3706 | 17.8829 | 16.8949 | 16.1027 | 15.3241 | 16.3056 | 16.8532 | 16.8341 | 14.5396
WA | Industrial | Cooling | Thermostat - Connected | Sustained Shed | Summer Impact (kW/unit) @ Generation: | 0 | 28.9607 | 24.3652 | 19.4833 | 18.8017 | 18.0029 | 17.665 | 16.3236 | 15.1985 | 14.6472 | 14.3875 | 14.5913 | 15.0216 | 14.1917 | 13.5262 | 12.8723 | 13.6967 | 14.1567 | 14.1407 | 12.2133
WA | Industrial | Cooling | Thermostat - Connected | Peak Shed | Winter Impact (kW/unit) @ Generation: | 0 | 30.2955 | 26.1509 | 23.3829 | 21.5936 | 19.8576 | 18.6159 | 18.2745 | 16.7747 | 16.9011 | 16.524 | 16.0899 | 15.7139 | 15.2318 | 14.929 | 14.853 | 15.1077 | 14.9187 | 14.7924 | 14.5074
WA | Industrial | Cooling | Thermostat - Connected | Sustained Shed | Winter Impact (kW/unit) @ Generation: | 0 | 25.4482 | 21.9667 | 19.6416 | 18.1387 | 16.6804 | 15.6373 | 15.3506 | 14.0908 | 14.1969 | 13.8802 | 13.5155 | 13.1997 | 12.7947 | 12.5404 | 12.4765 | 12.6905 | 12.5317 | 12.4256 | 12.1862
WA | Industrial | Space Heating | Thermostat - Connected | Peak Shed | Summer Impact (kW/unit) @ Generation: | 0 | 54.076 | 45.8141 | 36.8876 | 35.8167 | 34.4883 | 34.0168 | 31.591 | 29.5534 | 28.6288 | 28.2579 | 28.7961 | 29.7797 | 28.2608 | 27.0536 | 25.8582 | 27.6308 | 28.6758 | 28.7575 | 24.9277
WA | Industrial | Space Heating | Thermostat - Connected | Sustained Shed | Summer Impact (kW/unit) @ Generation: | 0 | 45.4238 | 38.4839 | 30.9856 | 30.086 | 28.9702 | 28.5741 | 26.5364 | 24.8249 | 24.0482 | 23.7366 | 24.1887 | 25.0149 | 23.7391 | 22.725 | 21.7208 | 23.2099 | 24.0877 | 24.1563 | 20.9393
WA | Industrial | Space Heating | Thermostat - Connected | Peak Shed | Winter Impact (kW/unit) @ Generation: | 0 | 47.5174 | 41.3042 | 37.1873 | 34.5536 | 31.9548 | 30.1122 | 29.7079 | 27.3995 | 27.7486 | 27.2614 | 26.673 | 26.1679 | 25.4788 | 25.0818 | 25.0631 | 25.601 | 25.3843 | 25.2697 | 24.8724
WA | Industrial | Space Heating | Thermostat - Connected | Sustained Shed | Winter Impact (kW/unit) @ Generation: | 0 | 39.9146 | 34.6955 | 31.2374 | 29.0251 | 26.842 | 25.2942 | 24.9547 | 23.0155 | 23.3088 | 22.8996 | 22.4053 | 21.981 | 21.4022 | 21.0687 | 21.053 | 21.5049 | 21.3228 | 21.2265 | 20.8928
WY | Industrial | Cooling | Air-Cooled Chiller - DLC | Peak Shed | Summer Impact (kW/unit) @ Generation: | 0 | 5.2464 | 5.009 | 4.4782 | 4.7851 | 4.9416 | 5.126 | 4.9355 | 4.7524 | 4.694 | 4.711 | 4.8623 | 5.088 | 4.8731 | 4.7011 | 4.5201 | 4.839 | 5.0291 | 5.0537 | 4.3876
WY | Industrial | Cooling | Air-Cooled Chiller - DLC | Sustained Shed | Summer Impact (kW/unit) @ Generation: | 0 | 4.1971 | 4.0072 | 3.5826 | 3.8281 | 3.9533 | 4.1008 | 3.9484 | 3.8019 | 3.7552 | 3.7688 | 3.8899 | 4.0704 | 3.8985 | 3.7609 | 3.6161 | 3.8712 | 4.0232 | 4.043 | 3.5101
WY | Industrial | Cooling | Air-Cooled Chiller - DLC | Peak Shed | Winter Impact (kW/unit) @ Generation: | 0 | 4.6101 | 4.5159 | 4.5146 | 4.6164 | 4.5786 | 4.5376 | 4.6413 | 4.406 | 4.5497 | 4.5449 | 4.5038 | 4.4709 | 4.3934 | 4.3584 | 4.3811 | 4.4836 | 4.4518 | 4.4408 | 4.3779
WY | Industrial | Cooling | Air-Cooled Chiller - DLC | Sustained Shed | Winter Impact (kW/unit) @ Generation: | 0 | 3.6881 | 3.6127 | 3.6117 | 3.6931 | 3.6629 | 3.6301 | 3.7131 | 3.5248 | 3.6398 | 3.6359 | 3.6031 | 3.5767 | 3.5147 | 3.4867 | 3.5049 | 3.5869 | 3.5614 | 3.5526 | 3.5023
WY | Industrial | Cooling | Air-Cooled Chiller - ADR | Peak Shed | Summer Impact (kW/unit) @ Generation: | 0 | 7.345 | 7.0126 | 6.2695 | 6.6992 | 6.9183 | 7.1764 | 6.9097 | 6.6534 | 6.5716 | 6.5954 | 6.8073 | 7.1232 | 6.8224 | 6.5815 | 6.3282 | 6.7747 | 7.0407 | 7.0752 | 6.1427
WY | Industrial | Cooling | Air-Cooled Chiller - ADR | Sustained Shed | Summer Impact (kW/unit) @ Generation: | 0 | 7.345 | 7.0126 | 6.2695 | 6.6992 | 6.9183 | 7.1764 | 6.9097 | 6.6534 | 6.5716 | 6.5954 | 6.8073 | 7.1232 | 6.8224 | 6.5815 | 6.3282 | 6.7747 | 7.0407 | 7.0752 | 6.1427
WY | Industrial | Cooling | Air-Cooled Chiller - ADR | Peak Shed | Winter Impact (kW/unit) @ Generation: | 0 | 6.4541 | 6.3223 | 6.3204 | 6.4629 | 6.41 | 6.3526 | 6.4978 | 6.1685 | 6.3696 | 6.3628 | 6.3054 | 6.2593 | 6.1508 | 6.1018 | 6.1336 | 6.277 | 6.2325 | 6.2171 | 6.1291
WY | Industrial | Cooling | Air-Cooled Chiller - ADR | Sustained Shed | Winter Impact (kW/unit) @ Generation: | 0 | 6.4541 | 6.3223 | 6.3204 | 6.4629 | 6.41 | 6.3526 | 6.4978 | 6.1685 | 6.3696 | 6.3628 | 6.3054 | 6.2593 | 6.1508 | 6.1018 | 6.1336 | 6.277 | 6.2325 | 6.2171 | 6.1291
WY | Industrial | Cooling | Water-Cooled Chiller - DLC | Peak Shed | Summer Impact (kW/unit) @ Generation: | 0 | 5.3369 | 5.0396 | 4.4632 | 4.7356 | 4.8517 | 4.9978 | 4.78 | 4.5745 | 4.4909 | 4.483 | 4.6041 | 4.797 | 4.5765 | 4.3995 | 4.2168 | 4.5021 | 4.6674 | 4.6801 | 4.0553
WY | Industrial | Cooling | Water-Cooled Chiller - DLC | Sustained Shed | Summer Impact (kW/unit) @ Generation: | 0 | 4.2695 | 4.0317 | 3.5706 | 3.7885 | 3.8814 | 3.9983 | 3.824 | 3.6596 | 3.5927 | 3.5864 | 3.6833 | 3.8376 | 3.6612 | 3.5196 | 3.3734 | 3.6017 | 3.734 | 3.7441 | 3.2442
WY | Industrial | Cooling | Water-Cooled Chiller - DLC | Peak Shed | Winter Impact (kW/unit) @ Generation: | 0 | 4.6896 | 4.5435 | 4.4995 | 4.5686 | 4.4953 | 4.4242 | 4.495 | 4.2411 | 4.3528 | 4.3249 | 4.2646 | 4.2152 | 4.126 | 4.0788 | 4.0872 | 4.1714 | 4.1317 | 4.1125 | 4.0463
WY | Industrial | Cooling | Water-Cooled Chiller - DLC | Sustained Shed | Winter Impact (kW/unit) @ Generation: | 0 | 3.7517 | 3.6348 | 3.5996 | 3.6549 | 3.5962 | 3.5393 | 3.596 | 3.3929 | 3.4822 | 3.4599 | 3.4117 | 3.3722 | 3.3008 | 3.2631 | 3.2697 | 3.3371 | 3.3054 | 3.29 | 3.237
WY | Industrial | Cooling | Water-Cooled Chiller - ADR | Peak Shed | Summer Impact (kW/unit) @ Generation: | 0 | 7.4717 | 7.0554 | 6.2485 | 6.6299 | 6.7924 | 6.997 | 6.6919 | 6.4043 | 6.2872 | 6.2762 | 6.4457 | 6.7158 | 6.4071 | 6.1593 | 5.9035 | 6.303 | 6.5344 | 6.5521 | 5.6774
WY | Industrial | Cooling | Water-Cooled Chiller - ADR | Sustained Shed | Summer Impact (kW/unit) @ Generation: | 0 | 7.4717 | 7.0554 | 6.2485 | 6.6299 | 6.7924 | 6.997 | 6.6919 | 6.4043 | 6.2872 | 6.2762 | 6.4457 | 6.7158 | 6.4071 | 6.1593 | 5.9035 | 6.303 | 6.5344 | 6.5521 | 5.6774
WY | Industrial | Cooling | Water-Cooled Chiller - ADR | Peak Shed | Winter Impact (kW/unit) @ Generation: | 0 | 6.5655 | 6.3609 | 6.2993 | 6.3961 | 6.2934 | 6.1938 | 6.293 | 5.9376 | 6.0939 | 6.0548 | 5.9705 | 5.9013 | 5.7763 | 5.7104 | 5.722 | 5.84 | 5.7844 | 5.7575 | 5.6648
WY | Industrial | Cooling | Water-Cooled Chiller - ADR | Sustained Shed | Winter Impact (kW/unit) @ Generation: | 0 | 6.5655 | 6.3609 | 6.2993 | 6.3961 | 6.2934 | 6.1938 | 6.293 | 5.9376 | 6.0939 | 6.0548 | 5.9705 | 5.9013 | 5.7763 | 5.7104 | 5.722 | 5.84 | 5.7844 | 5.7575 | 5.6648
WY | Industrial | Cooling | RTU - DLC | Peak Shed | Summer Impact (kW/unit) @ Generation: | 0 | 6.2363 | 5.9239 | 5.2743 | 5.6233 | 5.7863 | 5.9841 | 5.7428 | 5.5125 | 5.4245 | 5.4255 | 5.5799 | 5.8195 | 5.5545 | 5.3399 | 5.1161 | 5.4588 | 5.6528 | 5.6577 | 4.894
WY | Industrial | Cooling | RTU - DLC | Sustained Shed | Summer Impact (kW/unit) @ Generation: | 0 | 4.989 | 4.7391 | 4.2195 | 4.4986 | 4.6291 | 4.7873 | 4.5943 | 4.41 | 4.3396 | 4.3404 | 4.4639 | 4.6556 | 4.4436 | 4.2719 | 4.0929 | 4.3671 | 4.5222 | 4.5262 | 3.9152
WY | Industrial | Cooling | RTU - DLC | Peak Shed | Winter Impact (kW/unit) @ Generation: | 0 | 5.4799 | 5.3408 | 5.3172 | 5.425 | 5.3613 | 5.2972 | 5.4005 | 5.1107 | 5.2577 | 5.2342 | 5.1685 | 5.1137 | 5.0077 | 4.9507 | 4.9588 | 5.0578 | 5.0039 | 4.9715 | 4.8832
WY | Industrial | Cooling | RTU - DLC | Sustained Shed | Winter Impact (kW/unit) @ Generation: | 0 | 4.3839 | 4.2726 | 4.2538 | 4.34 | 4.289 | 4.2377 | 4.3204 | 4.0886 | 4.2062 | 4.1873 | 4.1348 | 4.0909 | 4.0062 | 3.9605 | 3.967 | 4.0463 | 4.0032 | 3.9772 | 3.9066
WY | Industrial | Cooling | Air-Source Heat Pump - DLC | Peak Shed | Summer Impact (kW/unit) @ Generation: | 0 | 6.3848 | 6.0545 | 5.3825 | 5.7319 | 5.8906 | 6.085 | 5.8334 | 5.594 | 5.4996 | 5.4961 | 5.6484 | 5.8872 | 5.616 | 5.3965 | 5.1683 | 5.5128 | 5.7072 | 5.7111 | 4.9394
WY | Industrial | Cooling | Air-Source Heat Pump - DLC | Sustained Shed | Summer Impact (kW/unit) @ Generation: | 0 | 5.1079 | 4.8436 | 4.306 | 4.5855 | 4.7125 | 4.868 | 4.6667 | 4.4752 | 4.3996 | 4.3969 | 4.5187 | 4.7098 | 4.4928 | 4.3172 | 4.1346 | 4.4102 | 4.5657 | 4.5689 | 3.9515
WY | Industrial | Cooling | Air-Source Heat Pump - DLC | Peak Shed | Winter Impact (kW/unit) @ Generation: | 0 | 5.6104 | 5.4585 | 5.4262 | 5.5298 | 5.4578 | 5.3865 | 5.4857 | 5.1863 | 5.3305 | 5.3023 | 5.2319 | 5.1732 | 5.0632 | 5.0032 | 5.0094 | 5.1078 | 5.0521 | 5.0184 | 4.9285
WY | Industrial | Cooling | Air-Source Heat Pump - DLC | Sustained Shed | Winter Impact (kW/unit) @ Generation: | 0 | 4.4884 | 4.3668 | 4.341 | 4.4238 | 4.3663 | 4.3092 | 4.3886 | 4.149 | 4.2644 | 4.2418 | 4.1855 | 4.1385 | 4.0506 | 4.0025 | 4.0075 | 4.0862 | 4.0417 | 4.0147 | 3.9428
WY | Industrial | Cooling | Geothermal Heat Pump - DLC | Peak Shed | Summer Impact (kW/unit) @ Generation: | 0 | 0 | 0 | 0 | 0 | 0 | 0 | 0 | 0 | 0 | 0 | 0 | 0 | 0 | 0 | 0 | 0 | 0 | 0 | 0
WY | Industrial | Cooling | Geothermal Heat Pump - DLC | Sustained Shed | Summer Impact (kW/unit) @ Generation: | 0 | 0 | 0 | 0 | 0 | 0 | 0 | 0 | 0 | 0 | 0 | 0 | 0 | 0 | 0 | 0 | 0 | 0 | 0 | 0
WY | Industrial | Cooling | Geothermal Heat Pump - DLC | Peak Shed | Winter Impact (kW/unit) @ Generation: | 0 | 0 | 0 | 0 | 0 | 0 | 0 | 0 | 0 | 0 | 0 | 0 | 0 | 0 | 0 | 0 | 0 | 0 | 0 | 0
WY | Industrial | Cooling | Geothermal Heat Pump - DLC | Sustained Shed | Winter Impact (kW/unit) @ Generation: | 0 | 0 | 0 | 0 | 0 | 0 | 0 | 0 | 0 | 0 | 0 | 0 | 0 | 0 | 0 | 0 | 0 | 0 | 0 | 0
WY | Industrial | Space Heating | Electric Furnace - DLC | Peak Shed | Summer Impact (kW/unit) @ Generation: | 0 | 3.3468 | 3.2103 | 2.8814 | 3.0878 | 3.1991 | 3.3278 | 3.2127 | 3.101 | 3.0703 | 3.0878 | 3.1931 | 3.3468 | 3.2103 | 3.101 | 2.9852 | 3.1991 | 3.3278 | 3.3468 | 2.9079
WY | Industrial | Space Heating | Electric Furnace - DLC | Sustained Shed | Summer Impact (kW/unit) @ Generation: | 0 | 1.071 | 1.0273 | 0.92204 | 0.98809 | 1.0237 | 1.0649 | 1.0281 | 0.99233 | 0.98248 | 0.98809 | 1.0218 | 1.071 | 1.0273 | 0.99233 | 0.95527 | 1.0237 | 1.0649 | 1.071 | 0.93052
WY | Industrial | Space Heating | Electric Furnace - DLC | Peak Shed | Winter Impact (kW/unit) @ Generation: | 0 | 2.9409 | 2.8943 | 2.9048 | 2.9789 | 2.9641 | 2.9458 | 3.0212 | 2.875 | 2.9759 | 2.9789 | 2.9577 | 2.9409 | 2.8943 | 2.875 | 2.8934 | 2.9641 | 2.9458 | 2.9409 | 2.9014
WY | Industrial | Space Heating | Electric Furnace - DLC | Sustained Shed | Winter Impact (kW/unit) @ Generation: | 0 | 0.94109 | 0.92617 | 0.92954 | 0.95325 | 0.94851 | 0.94266 | 0.96679 | 0.92001 | 0.95228 | 0.95325 | 0.94646 | 0.94109 | 0.92617 | 0.92001 | 0.9259 | 0.94851 | 0.94266 | 0.94109 | 0.92845
WY | Industrial | Space Heating | Air-Source Heat Pump - DLC | Peak Shed | Summer Impact (kW/unit) @ Generation: | 0 | 3.0389 | 2.9146 | 2.6179 | 2.8085 | 2.9167 | 3.0427 | 2.9486 | 2.8584 | 2.8448 | 2.8751 | 2.9871 | 3.1436 | 3.0261 | 2.9314 | 2.8279 | 3.0346 | 3.1587 | 3.1765 | 2.7573
WY | Industrial | Space Heating | Air-Source Heat Pump - DLC | Sustained Shed | Summer Impact (kW/unit) @ Generation: | 0 | 2.4311 | 2.3317 | 2.0943 | 2.2468 | 2.3333 | 2.4342 | 2.3589 | 2.2867 | 2.2759 | 2.3001 | 2.3897 | 2.5149 | 2.4208 | 2.3451 | 2.2623 | 2.4277 | 2.527 | 2.5412 | 2.2059
WY | Industrial | Space Heating | Air-Source Heat Pump - DLC | Peak Shed | Winter Impact (kW/unit) @ Generation: | 0 | 2.6703 | 2.6277 | 2.6392 | 2.7095 | 2.7024 | 2.6935 | 2.7729 | 2.6501 | 2.7574 | 2.7737 | 2.7669 | 2.7623 | 2.7282 | 2.7178 | 2.7409 | 2.8117 | 2.7961 | 2.7912 | 2.7512
WY | Industrial | Space Heating | Air-Source Heat Pump - DLC | Sustained Shed | Winter Impact (kW/unit) @ Generation: | 0 | 2.1363 | 2.1021 | 2.1113 | 2.1676 | 2.1619 | 2.1548 | 2.2183 | 2.1201 | 2.2059 | 2.219 | 2.2135 | 2.2099 | 2.1825 | 2.1742 | 2.1928 | 2.2493 | 2.2369 | 2.233 | 2.201
WY | Industrial | Ventilation | Ventilation | Peak Shed | Summer Impact (kW/unit) @ Generation: | 0 | 2.9709 | 2.8168 | 2.504 | 2.6491 | 2.7065 | 2.781 | 2.652 | 2.5304 | 2.4752 | 2.4622 | 2.519 | 2.6147 | 2.4843 | 2.3781 | 2.2687 | 2.4106 | 2.4852 | 2.4765 | 2.1316
WY | Industrial | Ventilation | Ventilation | Sustained Shed | Summer Impact (kW/unit) @ Generation: | 0 | 2.3767 | 2.2534 | 2.0032 | 2.1193 | 2.1652 | 2.2248 | 2.1216 | 2.0243 | 1.9802 | 1.9698 | 2.0152 | 2.0918 | 1.9875 | 1.9025 | 1.8149 | 1.9285 | 1.9882 | 1.9812 | 1.7053
WY | Industrial | Ventilation | Ventilation | Peak Shed | Winter Impact (kW/unit) @ Generation: | 0 | 2.6106 | 2.5395 | 2.5244 | 2.5557 | 2.5076 | 2.4618 | 2.4939 | 2.346 | 2.3991 | 2.3754 | 2.3333 | 2.2976 | 2.2398 | 2.2048 | 2.1989 | 2.2336 | 2.1999 | 2.1762 | 2.1268
WY | Industrial | Ventilation | Ventilation | Sustained Shed | Winter Impact (kW/unit) @ Generation: | 0 | 2.0885 | 2.0316 | 2.0195 | 2.0445 | 2.0061 | 1.9694 | 1.9951 | 1.8768 | 1.9193 | 1.9003 | 1.8666 | 1.8381 | 1.7918 | 1.7638 | 1.7591 | 1.7868 | 1.7599 | 1.7409 | 1.7015
WY | Industrial | Interior Lighting | Interior Lighting - Networked Fixture Controls | Peak Shed | Summer Impact (kW/unit) @ Generation: | 0 | 4.4382 | 3.533 | 2.8339 | 2.8856 | 2.7678 | 2.7211 | 2.4943 | 2.3097 | 2.1728 | 2.0915 | 2.0701 | 2.0859 | 1.9244 | 1.7927 | 1.6686 | 1.7365 | 1.7513 | 1.707 | 1.4355
WY | Industrial | Interior Lighting | Interior Lighting - Networked Fixture Controls | Sustained Shed | Summer Impact (kW/unit) @ Generation: | 0 | 4.4382 | 3.533 | 2.8339 | 2.8856 | 2.7678 | 2.7211 | 2.4943 | 2.3097 | 2.1728 | 2.0915 | 2.0701 | 2.0859 | 1.9244 | 1.7927 | 1.6686 | 1.7365 | 1.7513 | 1.707 | 1.4355
WY | Industrial | Interior Lighting | Interior Lighting - Networked Fixture Controls | Peak Shed | Winter Impact (kW/unit) @ Generation: | 0 | 3.8999 | 3.1852 | 2.857 | 2.7838 | 2.5645 | 2.4088 | 2.3457 | 2.1414 | 2.106 | 2.0178 | 1.9175 | 1.8329 | 1.735 | 1.662 | 1.6173 | 1.6089 | 1.5502 | 1.5 | 1.4323
WY | Industrial | Interior Lighting | Interior Lighting - Networked Fixture Controls | Sustained Shed | Winter Impact (kW/unit) @ Generation: | 0 | 3.8999 | 3.1852 | 2.857 | 2.7838 | 2.5645 | 2.4088 | 2.3457 | 2.1414 | 2.106 | 2.0178 | 1.9175 | 1.8329 | 1.735 | 1.662 | 1.6173 | 1.6089 | 1.5502 | 1.5 | 1.4323
WY | Industrial | Interior Lighting | Interior Lighting - Embedded Fixture Controls | Peak Shed | Summer Impact (kW/unit) @ Generation: | 0 | 3.9271 | 3.137 | 2.528 | 2.5906 | 2.5038 | 2.4793 | 2.2861 | 2.1268 | 2.0104 | 1.9423 | 1.9283 | 1.9477 | 1.8004 | 1.68 | 1.5659 | 1.6314 | 1.6474 | 1.6081 | 1.3546
WY | Industrial | Interior Lighting | Interior Lighting - Embedded Fixture Controls | Sustained Shed | Summer Impact (kW/unit) @ Generation: | 0 | 3.9271 | 3.137 | 2.528 | 2.5906 | 2.5038 | 2.4793 | 2.2861 | 2.1268 | 2.0104 | 1.9423 | 1.9283 | 1.9477 | 1.8004 | 1.68 | 1.5659 | 1.6314 | 1.6474 | 1.6081 | 1.3546
WY | Industrial | Interior Lighting | Interior Lighting - Embedded Fixture Controls | Peak Shed | Winter Impact (kW/unit) @ Generation: | 0 | 3.4508 | 2.8282 | 2.5486 | 2.4993 | 2.3199 | 2.1947 | 2.1498 | 1.9718 | 1.9485 | 1.8738 | 1.7861 | 1.7114 | 1.6232 | 1.5575 | 1.5177 | 1.5115 | 1.4583 | 1.4131 | 1.3516
WY | Industrial | Interior Lighting | Interior Lighting - Embedded Fixture Controls | Sustained Shed | Winter Impact (kW/unit) @ Generation: | 0 | 3.4508 | 2.8282 | 2.5486 | 2.4993 | 2.3199 | 2.1947 | 2.1498 | 1.9718 | 1.9485 | 1.8738 | 1.7861 | 1.7114 | 1.6232 | 1.5575 | 1.5177 | 1.5115 | 1.4583 | 1.4131 | 1.3516
WY | Industrial | Motors | Machine Drives | Peak Shed | Summer Impact (kW/unit) @ Generation: | 0 | 7.633 | 7.3216 | 6.5714 | 7.0422 | 7.2961 | 7.5896 | 7.3271 | 7.0724 | 7.0022 | 7.0422 | 7.2824 | 7.633 | 7.3216 | 7.0724 | 6.8083 | 7.2961 | 7.5896 | 7.633 | 6.6318
WY | Industrial | Motors | Machine Drives | Sustained Shed | Summer Impact (kW/unit) @ Generation: | 0 | 18.5524 | 17.7955 | 15.9723 | 17.1164 | 17.7336 | 18.4469 | 17.8089 | 17.1899 | 17.0193 | 17.1164 | 17.7003 | 18.5524 | 17.7955 | 17.1899 | 16.5479 | 17.7336 | 18.4469 | 18.5524 | 16.1191
WY | Industrial | Motors | Machine Drives | Peak Shed | Winter Impact (kW/unit) @ Generation: | 0 | 6.7072 | 6.6008 | 6.6248 | 6.7939 | 6.7601 | 6.7184 | 6.8904 | 6.5569 | 6.7869 | 6.7939 | 6.7454 | 6.7072 | 6.6008 | 6.5569 | 6.599 | 6.7601 | 6.7184 | 6.7072 | 6.6171
WY | Industrial | Motors | Machine Drives | Sustained Shed | Winter Impact (kW/unit) @ Generation: | 0 | 16.3022 | 16.0437 | 16.1021 | 16.5129 | 16.4308 | 16.3294 | 16.7474 | 15.937 | 16.496 | 16.5129 | 16.3952 | 16.3022 | 16.0437 | 15.937 | 16.0392 | 16.4308 | 16.3294 | 16.3022 | 16.0833
WY | Industrial | Process | Thermal Processes | Peak Shed | Summer Impact (kW/unit) @ Generation: | 0 | 3.1213 | 2.994 | 2.6872 | 2.8797 | 2.9835 | 3.1035 | 2.9962 | 2.8921 | 2.8634 | 2.8797 | 2.9779 | 3.1213 | 2.994 | 2.8921 | 2.7841 | 2.9835 | 3.1035 | 3.1213 | 2.7119
WY | Industrial | Process | Thermal Processes | Sustained Shed | Summer Impact (kW/unit) @ Generation: | 0 | 4.4812 | 4.2984 | 3.858 | 4.1344 | 4.2834 | 4.4557 | 4.3016 | 4.1521 | 4.1109 | 4.1344 | 4.2754 | 4.4812 | 4.2984 | 4.1521 | 3.997 | 4.2834 | 4.4557 | 4.4812 | 3.8935
WY | Industrial | Process | Thermal Processes | Peak Shed | Winter Impact (kW/unit) @ Generation: | 0 | 2.7427 | 2.6992 | 2.709 | 2.7782 | 2.7644 | 2.7473 | 2.8176 | 2.6813 | 2.7753 | 2.7782 | 2.7584 | 2.7427 | 2.6992 | 2.6813 | 2.6985 | 2.7644 | 2.7473 | 2.7427 | 2.7059
WY | Industrial | Process | Thermal Processes | Sustained Shed | Winter Impact (kW/unit) @ Generation: | 0 | 3.9377 | 3.8753 | 3.8894 | 3.9886 | 3.9688 | 3.9443 | 4.0452 | 3.8495 | 3.9845 | 3.9886 | 3.9602 | 3.9377 | 3.8753 | 3.8495 | 3.8742 | 3.9688 | 3.9443 | 3.9377 | 3.8848
WY | Industrial | Cooling | Thermostat - Connected | Peak Shed | Summer Impact (kW/unit) @ Generation: | 0 | 90.937 | 76.5864 | 61.2151 | 58.8066 | 56.0944 | 54.8463 | 50.5738 | 46.9737 | 45.1282 | 44.1916 | 44.6838 | 45.8731 | 43.2173 | 41.0738 | 38.9822 | 41.3729 | 42.6432 | 42.4839 | 36.6012
WY | Industrial | Cooling | Thermostat - Connected | Sustained Shed | Summer Impact (kW/unit) @ Generation: | 0 | 76.3871 | 64.3326 | 51.4207 | 49.3976 | 47.1193 | 46.0709 | 42.482 | 39.4579 | 37.9077 | 37.1209 | 37.5344 | 38.5334 | 36.3025 | 34.502 | 32.745 | 34.7532 | 35.8203 | 35.6865 | 30.745
WY | Industrial | Cooling | Thermostat - Connected | Peak Shed | Winter Impact (kW/unit) @ Generation: | 0 | 79.9078 | 69.0473 | 61.7125 | 56.7329 | 51.9736 | 48.5508 | 47.5592 | 43.55 | 43.7407 | 42.6332 | 41.3893 | 40.3094 | 38.963 | 38.0802 | 37.7837 | 38.3335 | 37.7484 | 37.3313 | 36.5201
WY | Industrial | Cooling | Thermostat - Connected | Sustained Shed | Winter Impact (kW/unit) @ Generation: | 0 | 67.1226 | 57.9997 | 51.8385 | 47.6556 | 43.6578 | 40.7827 | 39.9497 | 36.582 | 36.7422 | 35.8119 | 34.767 | 33.8599 | 32.7289 | 31.9873 | 31.7383 | 32.2002 | 31.7087 | 31.3583 | 30.6768
WY | Industrial | Space Heating | Thermostat - Connected | Peak Shed | Summer Impact (kW/unit) @ Generation: | 0 | 47.7036 | 40.5316 | 32.6287 | 31.4971 | 30.2174 | 29.6883 | 27.5058 | 25.6666 | 24.7834 | 24.3867 | 24.78 | 25.5604 | 24.1968 | 23.1073 | 22.0342 | 23.4906 | 24.3216 | 24.3434 | 21.0616
WY | Industrial | Space Heating | Thermostat - Connected | Sustained Shed | Summer Impact (kW/unit) @ Generation: | 0 | 40.071 | 34.0465 | 27.4081 | 26.4576 | 25.3827 | 24.9382 | 23.1049 | 21.5599 | 20.8181 | 20.4848 | 20.8152 | 21.4708 | 20.3253 | 19.4101 | 18.5087 | 19.7321 | 20.4302 | 20.4485 | 17.6917
WY | Industrial | Space Heating | Thermostat - Connected | Peak Shed | Winter Impact (kW/unit) @ Generation: | 0 | 41.9179 | 36.5417 | 32.8938 | 30.3864 | 27.9976 | 26.2805 | 25.8663 | 23.7959 | 24.0214 | 23.5267 | 22.9529 | 22.4604 | 21.8149 | 21.4231 | 21.3568 | 21.765 | 21.5299 | 21.3909 | 21.0149
WY | Industrial | Space Heating | Thermostat - Connected | Sustained Shed | Winter Impact (kW/unit) @ Generation: | 0 | 35.211 | 30.695 | 27.6308 | 25.5246 | 23.518 | 22.0756 | 21.7277 | 19.9885 | 20.178 | 19.7625 | 19.2804 | 18.8667 | 18.3245 | 17.9954 | 17.9397 | 18.2826 | 18.0851 | 17.9684 | 17.6525
CA | Irrigation | Motors | Pumps (<100 HP) - DLC | Peak Shed | Summer Impact (kW/unit) @ Generation: | 0 | 7.7339 | 7.5231 | 7.9494 | 8.0176 | 7.7908 | 7.7938 | 7.9279 | 8.1363 | 7.9878 | 8.014 | 7.9085 | 7.7272 | 7.5172 | 8.1339 | 7.9821 | 7.7861 | 7.7895 | 7.7257 | 7.5921
CA | Irrigation | Motors | Pumps (<100 HP) - DLC | Sustained Shed | Summer Impact (kW/unit) @ Generation: | 0 | 7.7339 | 7.5231 | 7.9494 | 8.0176 | 7.7908 | 7.7938 | 7.9279 | 8.1363 | 7.9878 | 8.014 | 7.9085 | 7.7272 | 7.5172 | 8.1339 | 7.9821 | 7.7861 | 7.7895 | 7.7257 | 7.5921
CA | Irrigation | Motors | Pumps (<100 HP) - DLC | Peak Shed | Winter Impact (kW/unit) @ Generation: | 0 | 0.00062591 | 0.00071704 | 0.00039688 | 0.00047578 | 0.0004926 | 0.00050741 | 0.00062991 | 0.0003934 | 0.00036833 | 0.00047557 | 0.0004944 | 0.00062537 | 0.00071647 | 0.00039328 | 0.00036806 | 0.00049231 | 0.00050714 | 0.00062524 | 0.00072195
CA | Irrigation | Motors | Pumps (<100 HP) - DLC | Sustained Shed | Winter Impact (kW/unit) @ Generation: | 0 | 0.00062591 | 0.00071704 | 0.00039688 | 0.00047578 | 0.0004926 | 0.00050741 | 0.00062991 | 0.0003934 | 0.00036833 | 0.00047557 | 0.0004944 | 0.00062537 | 0.00071647 | 0.00039328 | 0.00036806 | 0.00049231 | 0.00050714 | 0.00062524 | 0.00072195
CA | Irrigation | Motors | Pumps (<100 HP) - ADR | Peak Shed | Summer Impact (kW/unit) @ Generation: | 0 | 0 | 0 | 0 | 0 | 0 | 0 | 0 | 0 | 0 | 0 | 0 | 0 | 0 | 0 | 0 | 0 | 0 | 0 | 0
CA | Irrigation | Motors | Pumps (<100 HP) - ADR | Sustained Shed | Summer Impact (kW/unit) @ Generation: | 0 | 0 | 0 | 0 | 0 | 0 | 0 | 0 | 0 | 0 | 0 | 0 | 0 | 0 | 0 | 0 | 0 | 0 | 0 | 0
CA | Irrigation | Motors | Pumps (<100 HP) - ADR | Peak Shed | Winter Impact (kW/unit) @ Generation: | 0 | 0 | 0 | 0 | 0 | 0 | 0 | 0 | 0 | 0 | 0 | 0 | 0 | 0 | 0 | 0 | 0 | 0 | 0 | 0
CA | Irrigation | Motors | Pumps (<100 HP) - ADR | Sustained Shed | Winter Impact (kW/unit) @ Generation: | 0 | 0 | 0 | 0 | 0 | 0 | 0 | 0 | 0 | 0 | 0 | 0 | 0 | 0 | 0 | 0 | 0 | 0 | 0 | 0
CA | Irrigation | Motors | Pumps (100 HP+) - DLC | Peak Shed | Summer Impact (kW/unit) @ Generation: | 0 | 70.3073 | 68.3607 | 72.2033 | 72.7944 | 70.7092 | 70.7123 | 71.9068 | 73.7772 | 72.4122 | 72.6334 | 71.6621 | 70.0063 | 68.0919 | 73.6669 | 72.2818 | 70.4986 | 70.5215 | 69.9361 | 68.7209
CA | Irrigation | Motors | Pumps (100 HP+) - DLC | Sustained Shed | Summer Impact (kW/unit) @ Generation: | 0 | 70.3073 | 68.3607 | 72.2033 | 72.7944 | 70.7092 | 70.7123 | 71.9068 | 73.7772 | 72.4122 | 72.6334 | 71.6621 | 70.0063 | 68.0919 | 73.6669 | 72.2818 | 70.4986 | 70.5215 | 69.9361 | 68.7209
CA | Irrigation | Motors | Pumps (100 HP+) - DLC | Peak Shed | Winter Impact (kW/unit) @ Generation: | 0 | 0.00569 | 0.0065155 | 0.0036048 | 0.0043197 | 0.0044709 | 0.0046037 | 0.0057134 | 0.0035672 | 0.003339 | 0.0043102 | 0.00448 | 0.0056657 | 0.0064899 | 0.0035619 | 0.003333 | 0.0044576 | 0.0045913 | 0.00566 | 0.0065348
CA | Irrigation | Motors | Pumps (100 HP+) - DLC | Sustained Shed | Winter Impact (kW/unit) @ Generation: | 0 | 0.00569 | 0.0065155 | 0.0036048 | 0.0043197 | 0.0044709 | 0.0046037 | 0.0057134 | 0.0035672 | 0.003339 | 0.0043102 | 0.00448 | 0.0056657 | 0.0064899 | 0.0035619 | 0.003333 | 0.0044576 | 0.0045913 | 0.00566 | 0.0065348
CA | Irrigation | Motors | Pumps (100 HP+) - ADR | Peak Shed | Summer Impact (kW/unit) @ Generation: | 0 | 0 | 0 | 0 | 0 | 0 | 0 | 0 | 0 | 0 | 0 | 0 | 0 | 0 | 0 | 0 | 0 | 0 | 0 | 0
CA | Irrigation | Motors | Pumps (100 HP+) - ADR | Sustained Shed | Summer Impact (kW/unit) @ Generation: | 0 | 0 | 0 | 0 | 0 | 0 | 0 | 0 | 0 | 0 | 0 | 0 | 0 | 0 | 0 | 0 | 0 | 0 | 0 | 0
CA | Irrigation | Motors | Pumps (100 HP+) - ADR | Peak Shed | Winter Impact (kW/unit) @ Generation: | 0 | 0 | 0 | 0 | 0 | 0 | 0 | 0 | 0 | 0 | 0 | 0 | 0 | 0 | 0 | 0 | 0 | 0 | 0 | 0
CA | Irrigation | Motors | Pumps (100 HP+) - ADR | Sustained Shed | Winter Impact (kW/unit) @ Generation: | 0 | 0 | 0 | 0 | 0 | 0 | 0 | 0 | 0 | 0 | 0 | 0 | 0 | 0 | 0 | 0 | 0 | 0 | 0 | 0
CA | Irrigation | Motors | Other Motors - DLC | Peak Shed | Summer Impact (kW/unit) @ Generation: | 0 | 3.8792 | 3.7712 | 3.9826 | 4.0147 | 3.8992 | 3.8989 | 3.9643 | 4.067 | 3.9915 | 4.0033 | 3.9495 | 3.858 | 3.7523 | 4.0593 | 3.9828 | 3.8844 | 3.8855 | 3.8531 | 3.786
CA | Irrigation | Motors | Other Motors - DLC | Sustained Shed | Summer Impact (kW/unit) @ Generation: | 0 | 3.8792 | 3.7712 | 3.9826 | 4.0147 | 3.8992 | 3.8989 | 3.9643 | 4.067 | 3.9915 | 4.0033 | 3.9495 | 3.858 | 3.7523 | 4.0593 | 3.9828 | 3.8844 | 3.8855 | 3.8531 | 3.786
CA | Irrigation | Motors | Other Motors - DLC | Peak Shed | Winter Impact (kW/unit) @ Generation: | 0 | 0.00031394 | 0.00035943 | 0.00019884 | 0.00023824 | 0.00024654 | 0.00025384 | 0.00031499 | 0.00019665 | 0.00018405 | 0.00023756 | 0.0002469 | 0.00031223 | 0.00035763 | 0.00019627 | 0.00018365 | 0.0002456 | 0.00025296 | 0.00031183 | 0.00036002
CA | Irrigation | Motors | Other Motors - DLC | Sustained Shed | Winter Impact (kW/unit) @ Generation: | 0 | 0.00031394 | 0.00035943 | 0.00019884 | 0.00023824 | 0.00024654 | 0.00025384 | 0.00031499 | 0.00019665 | 0.00018405 | 0.00023756 | 0.0002469 | 0.00031223 | 0.00035763 | 0.00019627 | 0.00018365 | 0.0002456 | 0.00025296 | 0.00031183 | 0.00036002
CA | Irrigation | Motors | Other Motors - ADR | Peak Shed | Summer Impact (kW/unit) @ Generation: | 0 | 0 | 0 | 0 | 0 | 0 | 0 | 0 | 0 | 0 | 0 | 0 | 0 | 0 | 0 | 0 | 0 | 0 | 0 | 0
CA | Irrigation | Motors | Other Motors - ADR | Sustained Shed | Summer Impact (kW/unit) @ Generation: | 0 | 0 | 0 | 0 | 0 | 0 | 0 | 0 | 0 | 0 | 0 | 0 | 0 | 0 | 0 | 0 | 0 | 0 | 0 | 0
CA | Irrigation | Motors | Other Motors - ADR | Peak Shed | Winter Impact (kW/unit) @ Generation: | 0 | 0 | 0 | 0 | 0 | 0 | 0 | 0 | 0 | 0 | 0 | 0 | 0 | 0 | 0 | 0 | 0 | 0 | 0 | 0
CA | Irrigation | Motors | Other Motors - ADR | Sustained Shed | Winter Impact (kW/unit) @ Generation: | 0 | 0 | 0 | 0 | 0 | 0 | 0 | 0 | 0 | 0 | 0 | 0 | 0 | 0 | 0 | 0 | 0 | 0 | 0 | 0
WA | Irrigation | Motors | Pumps (<100 HP) - DLC | Peak Shed | Summer Impact (kW/unit) @ Generation: | 0 | 6.6577 | 6.5217 | 6.4218 | 6.5841 | 6.5926 | 6.6912 | 6.7086 | 6.4366 | 6.4286 | 6.5811 | 6.5235 | 6.6518 | 6.5164 | 6.4346 | 6.42 | 6.5885 | 6.6874 | 6.6504 | 6.5118
WA | Irrigation | Motors | Pumps (<100 HP) - DLC | Sustained Shed | Summer Impact (kW/unit) @ Generation: | 0 | 6.6577 | 6.5217 | 6.4218 | 6.5841 | 6.5926 | 6.6912 | 6.7086 | 6.4366 | 6.4286 | 6.5811 | 6.5235 | 6.6518 | 6.5164 | 6.4346 | 6.42 | 6.5885 | 6.6874 | 6.6504 | 6.5118
WA | Irrigation | Motors | Pumps (<100 HP) - DLC | Peak Shed | Winter Impact (kW/unit) @ Generation: | 0 | 0.11039 | 0.10991 | 0.11518 | 0.11249 | 0.11192 | 0.11136 | 0.11328 | 0.11334 | 0.11341 | 0.11243 | 0.11235 | 0.11029 | 0.10982 | 0.11331 | 0.11326 | 0.11185 | 0.1113 | 0.11026 | 0.11216
WA | Irrigation | Motors | Pumps (<100 HP) - DLC | Sustained Shed | Winter Impact (kW/unit) @ Generation: | 0 | 0.11039 | 0.10991 | 0.11518 | 0.11249 | 0.11192 | 0.11136 | 0.11328 | 0.11334 | 0.11341 | 0.11243 | 0.11235 | 0.11029 | 0.10982 | 0.11331 | 0.11326 | 0.11185 | 0.1113 | 0.11026 | 0.11216
WA | Irrigation | Motors | Pumps (<100 HP) - ADR | Peak Shed | Summer Impact (kW/unit) @ Generation: | 0 | 0 | 0 | 0 | 0 | 0 | 0 | 0 | 0 | 0 | 0 | 0 | 0 | 0 | 0 | 0 | 0 | 0 | 0 | 0
WA | Irrigation | Motors | Pumps (<100 HP) - ADR | Sustained Shed | Summer Impact (kW/unit) @ Generation: | 0 | 0 | 0 | 0 | 0 | 0 | 0 | 0 | 0 | 0 | 0 | 0 | 0 | 0 | 0 | 0 | 0 | 0 | 0 | 0
WA | Irrigation | Motors | Pumps (<100 HP) - ADR | Peak Shed | Winter Impact (kW/unit) @ Generation: | 0 | 0 | 0 | 0 | 0 | 0 | 0 | 0 | 0 | 0 | 0 | 0 | 0 | 0 | 0 | 0 | 0 | 0 | 0 | 0
WA | Irrigation | Motors | Pumps (<100 HP) - ADR | Sustained Shed | Winter Impact (kW/unit) @ Generation: | 0 | 0 | 0 | 0 | 0 | 0 | 0 | 0 | 0 | 0 | 0 | 0 | 0 | 0 | 0 | 0 | 0 | 0 | 0 | 0
WA | Irrigation | Motors | Pumps (100 HP+) - DLC | Peak Shed | Summer Impact (kW/unit) @ Generation: | 0 | 60.5332 | 59.2696 | 58.3363 | 59.7863 | 59.8412 | 60.7145 | 60.8538 | 58.3698 | 58.2813 | 59.65 | 59.1152 | 60.2662 | 59.0295 | 58.2798 | 58.1393 | 59.6575 | 60.5456 | 60.2039 | 58.9439
WA | Irrigation | Motors | Pumps (100 HP+) - DLC | Sustained Shed | Summer Impact (kW/unit) @ Generation: | 0 | 60.5332 | 59.2696 | 58.3363 | 59.7863 | 59.8412 | 60.7145 | 60.8538 | 58.3698 | 58.2813 | 59.65 | 59.1152 | 60.2662 | 59.0295 | 58.2798 | 58.1393 | 59.6575 | 60.5456 | 60.2039 | 58.9439
WA | Irrigation | Motors | Pumps (100 HP+) - DLC | Peak Shed | Winter Impact (kW/unit) @ Generation: | 0 | 1.0037 | 0.99888 | 1.0463 | 1.0214 | 1.0159 | 1.0105 | 1.0275 | 1.0278 | 1.0282 | 1.0191 | 1.0181 | 0.99923 | 0.99484 | 1.0262 | 1.0257 | 1.0127 | 1.0077 | 0.99819 | 1.0153
WA | Irrigation | Motors | Pumps (100 HP+) - DLC | Sustained Shed | Winter Impact (kW/unit) @ Generation: | 0 | 1.0037 | 0.99888 | 1.0463 | 1.0214 | 1.0159 | 1.0105 | 1.0275 | 1.0278 | 1.0282 | 1.0191 | 1.0181 | 0.99923 | 0.99484 | 1.0262 | 1.0257 | 1.0127 | 1.0077 | 0.99819 | 1.0153
WA | Irrigation | Motors | Pumps (100 HP+) - ADR | Peak Shed | Summer Impact (kW/unit) @ Generation: | 0 | 0 | 0 | 0 | 0 | 0 | 0 | 0 | 0 | 0 | 0 | 0 | 0 | 0 | 0 | 0 | 0 | 0 | 0 | 0
WA | Irrigation | Motors | Pumps (100 HP+) - ADR | Sustained Shed | Summer Impact (kW/unit) @ Generation: | 0 | 0 | 0 | 0 | 0 | 0 | 0 | 0 | 0 | 0 | 0 | 0 | 0 | 0 | 0 | 0 | 0 | 0 | 0 | 0
WA | Irrigation | Motors | Pumps (100 HP+) - ADR | Peak Shed | Winter Impact (kW/unit) @ Generation: | 0 | 0 | 0 | 0 | 0 | 0 | 0 | 0 | 0 | 0 | 0 | 0 | 0 | 0 | 0 | 0 | 0 | 0 | 0 | 0
WA | Irrigation | Motors | Pumps (100 HP+) - ADR | Sustained Shed | Winter Impact (kW/unit) @ Generation: | 0 | 0 | 0 | 0 | 0 | 0 | 0 | 0 | 0 | 0 | 0 | 0 | 0 | 0 | 0 | 0 | 0 | 0 | 0 | 0
WA | Irrigation | Motors | Other Motors - DLC | Peak Shed | Summer Impact (kW/unit) @ Generation: | 0 | 3.3401 | 3.2698 | 3.2179 | 3.2974 | 3.3 | 3.3477 | 3.3551 | 3.2178 | 3.2126 | 3.2878 | 3.2581 | 3.3213 | 3.2529 | 3.2115 | 3.2036 | 3.2871 | 3.3359 | 3.3169 | 3.2474
WA | Irrigation | Motors | Other Motors - DLC | Sustained Shed | Summer Impact (kW/unit) @ Generation: | 0 | 3.3401 | 3.2698 | 3.2179 | 3.2974 | 3.3 | 3.3477 | 3.3551 | 3.2178 | 3.2126 | 3.2878 | 3.2581 | 3.3213 | 3.2529 | 3.2115 | 3.2036 | 3.2871 | 3.3359 | 3.3169 | 3.2474
WA | Irrigation | Motors | Other Motors - DLC | Peak Shed | Winter Impact (kW/unit) @ Generation: | 0 | 0.055379 | 0.055107 | 0.057714 | 0.056334 | 0.05602 | 0.055718 | 0.05665 | 0.056662 | 0.056677 | 0.05617 | 0.05611 | 0.055068 | 0.054823 | 0.056551 | 0.056518 | 0.055801 | 0.05552 | 0.054995 | 0.055935
WA | Irrigation | Motors | Other Motors - DLC | Sustained Shed | Winter Impact (kW/unit) @ Generation: | 0 | 0.055379 | 0.055107 | 0.057714 | 0.056334 | 0.05602 | 0.055718 | 0.05665 | 0.056662 | 0.056677 | 0.05617 | 0.05611 | 0.055068 | 0.054823 | 0.056551 | 0.056518 | 0.055801 | 0.05552 | 0.054995 | 0.055935
WA | Irrigation | Motors | Other Motors - ADR | Peak Shed | Summer Impact (kW/unit) @ Generation: | 0 | 0 | 0 | 0 | 0 | 0 | 0 | 0 | 0 | 0 | 0 | 0 | 0 | 0 | 0 | 0 | 0 | 0 | 0 | 0
WA | Irrigation | Motors | Other Motors - ADR | Sustained Shed | Summer Impact (kW/unit) @ Generation: | 0 | 0 | 0 | 0 | 0 | 0 | 0 | 0 | 0 | 0 | 0 | 0 | 0 | 0 | 0 | 0 | 0 | 0 | 0 | 0
WA | Irrigation | Motors | Other Motors - ADR | Peak Shed | Winter Impact (kW/unit) @ Generation: | 0 | 0 | 0 | 0 | 0 | 0 | 0 | 0 | 0 | 0 | 0 | 0 | 0 | 0 | 0 | 0 | 0 | 0 | 0 | 0
WA | Irrigation | Motors | Other Motors - ADR | Sustained Shed | Winter Impact (kW/unit) @ Generation: | 0 | 0 | 0 | 0 | 0 | 0 | 0 | 0 | 0 | 0 | 0 | 0 | 0 | 0 | 0 | 0 | 0 | 0 | 0 | 0
ID | Irrigation | Motors | Pumps (<100 HP) - DLC | Peak Shed | Summer Impact (kW/unit) @ Generation: | 8.1613 | 8.0936 | 7.8731 | 8.3192 | 8.3906 | 8.1532 | 8.1564 | 8.2967 | 8.5149 | 8.3595 | 8.3869 | 8.2765 | 8.0868 | 7.867 | 8.5124 | 8.3535 | 8.1485 | 8.152 | 8.0852 | 7.9455
ID | Irrigation | Motors | Pumps (<100 HP) - DLC | Sustained Shed | Summer Impact (kW/unit) @ Generation: | 8.1613 | 8.0936 | 7.8731 | 8.3192 | 8.3906 | 8.1532 | 8.1564 | 8.2967 | 8.5149 | 8.3595 | 8.3869 | 8.2765 | 8.0868 | 7.867 | 8.5124 | 8.3535 | 8.1485 | 8.152 | 8.0852 | 7.9455
ID | Irrigation | Motors | Pumps (<100 HP) - DLC | Peak Shed | Winter Impact (kW/unit) @ Generation: | 0.00053134 | 0.00065502 | 0.00075039 | 0.00041534 | 0.00049791 | 0.00051552 | 0.00053102 | 0.00065922 | 0.00041171 | 0.00038547 | 0.0004977 | 0.00051741 | 0.00065447 | 0.00074981 | 0.00041159 | 0.00038519 | 0.00051522 | 0.00053074 | 0.00065434 | 0.00075555
ID | Irrigation | Motors | Pumps (<100 HP) - DLC | Sustained Shed | Winter Impact (kW/unit) @ Generation: | 0.00053134 | 0.00065502 | 0.00075039 | 0.00041534 | 0.00049791 | 0.00051552 | 0.00053102 | 0.00065922 | 0.00041171 | 0.00038547 | 0.0004977 | 0.00051741 | 0.00065447 | 0.00074981 | 0.00041159 | 0.00038519 | 0.00051522 | 0.00053074 | 0.00065434 | 0.00075555
ID | Irrigation | Motors | Pumps (<100 HP) - ADR | Peak Shed | Summer Impact (kW/unit) @ Generation: | 0 | 0 | 0 | 0 | 0 | 0 | 0 | 0 | 0 | 0 | 0 | 0 | 0 | 0 | 0 | 0 | 0 | 0 | 0 | 0
ID | Irrigation | Motors | Pumps (<100 HP) - ADR | Sustained Shed | Summer Impact (kW/unit) @ Generation: | 0 | 0 | 0 | 0 | 0 | 0 | 0 | 0 | 0 | 0 | 0 | 0 | 0 | 0 | 0 | 0 | 0 | 0 | 0 | 0
ID | Irrigation | Motors | Pumps (<100 HP) - ADR | Peak Shed | Winter Impact (kW/unit) @ Generation: | 0 | 0 | 0 | 0 | 0 | 0 | 0 | 0 | 0 | 0 | 0 | 0 | 0 | 0 | 0 | 0 | 0 | 0 | 0 | 0
ID | Irrigation | Motors | Pumps (<100 HP) - ADR | Sustained Shed | Winter Impact (kW/unit) @ Generation: | 0 | 0 | 0 | 0 | 0 | 0 | 0 | 0 | 0 | 0 | 0 | 0 | 0 | 0 | 0 | 0 | 0 | 0 | 0 | 0
ID | Irrigation | Motors | Pumps (100 HP+) - DLC | Peak Shed | Summer Impact (kW/unit) @ Generation: | 74.2165 | 73.5673 | 71.5315 | 75.5534 | 76.173 | 73.9919 | 73.996 | 75.2468 | 77.2047 | 75.777 | 76.009 | 74.9931 | 73.2608 | 71.2578 | 77.0924 | 75.6433 | 73.7775 | 73.8017 | 73.1894 | 71.9179
ID | Irrigation | Motors | Pumps (100 HP+) - DLC | Sustained Shed | Summer Impact (kW/unit) @ Generation: | 74.2165 | 73.5673 | 71.5315 | 75.5534 | 76.173 | 73.9919 | 73.996 | 75.2468 | 77.2047 | 75.777 | 76.009 | 74.9931 | 73.2608 | 71.2578 | 77.0924 | 75.6433 | 73.7775 | 73.8017 | 73.1894 | 71.9179
ID | Irrigation | Motors | Pumps (100 HP+) - DLC | Peak Shed | Winter Impact (kW/unit) @ Generation: | 0.0048319 | 0.0059539 | 0.0068177 | 0.0037721 | 0.0045202 | 0.0046784 | 0.0048175 | 0.0059788 | 0.003733 | 0.0034942 | 0.0045105 | 0.0046882 | 0.0059291 | 0.0067916 | 0.0037275 | 0.003488 | 0.0046649 | 0.0048049 | 0.0059233 | 0.0068388
ID | Irrigation | Motors | Pumps (100 HP+) - DLC | Sustained Shed | Winter Impact (kW/unit) @ Generation: | 0.0048319 | 0.0059539 | 0.0068177 | 0.0037721 | 0.0045202 | 0.0046784 | 0.0048175 | 0.0059788 | 0.003733 | 0.0034942 | 0.0045105 | 0.0046882 | 0.0059291 | 0.0067916 | 0.0037275 | 0.003488 | 0.0046649 | 0.0048049 | 0.0059233 | 0.0068388
ID | Irrigation | Motors | Pumps (100 HP+) - ADR | Peak Shed | Summer Impact (kW/unit) @ Generation: | 0 | 0 | 0 | 0 | 0 | 0 | 0 | 0 | 0 | 0 | 0 | 0 | 0 | 0 | 0 | 0 | 0 | 0 | 0 | 0
ID | Irrigation | Motors | Pumps (100 HP+) - ADR | Sustained Shed | Summer Impact (kW/unit) @ Generation: | 0 | 0 | 0 | 0 | 0 | 0 | 0 | 0 | 0 | 0 | 0 | 0 | 0 | 0 | 0 | 0 | 0 | 0 | 0 | 0
ID | Irrigation | Motors | Pumps (100 HP+) - ADR | Peak Shed | Winter Impact (kW/unit) @ Generation: | 0 | 0 | 0 | 0 | 0 | 0 | 0 | 0 | 0 | 0 | 0 | 0 | 0 | 0 | 0 | 0 | 0 | 0 | 0 | 0
ID | Irrigation | Motors | Pumps (100 HP+) - ADR | Sustained Shed | Winter Impact (kW/unit) @ Generation: | 0 | 0 | 0 | 0 | 0 | 0 | 0 | 0 | 0 | 0 | 0 | 0 | 0 | 0 | 0 | 0 | 0 | 0 | 0 | 0
ID | Irrigation | Motors | Other Motors - DLC | Peak Shed | Summer Impact (kW/unit) @ Generation: | 0 | 0 | 0 | 0 | 0 | 0 | 0 | 0 | 0 | 0 | 0 | 0 | 0 | 0 | 0 | 0 | 0 | 0 | 0 | 0
ID | Irrigation | Motors | Other Motors - DLC | Sustained Shed | Summer Impact (kW/unit) @ Generation: | 0 | 0 | 0 | 0 | 0 | 0 | 0 | 0 | 0 | 0 | 0 | 0 | 0 | 0 | 0 | 0 | 0 | 0 | 0 | 0
ID | Irrigation | Motors | Other Motors - DLC | Peak Shed | Winter Impact (kW/unit) @ Generation: | 0 | 0 | 0 | 0 | 0 | 0 | 0 | 0 | 0 | 0 | 0 | 0 | 0 | 0 | 0 | 0 | 0 | 0 | 0 | 0
ID | Irrigation | Motors | Other Motors - DLC | Sustained Shed | Winter Impact (kW/unit) @ Generation: | 0 | 0 | 0 | 0 | 0 | 0 | 0 | 0 | 0 | 0 | 0 | 0 | 0 | 0 | 0 | 0 | 0 | 0 | 0 | 0
ID | Irrigation | Motors | Other Motors - ADR | Peak Shed | Summer Impact (kW/unit) @ Generation: | 0 | 0 | 0 | 0 | 0 | 0 | 0 | 0 | 0 | 0 | 0 | 0 | 0 | 0 | 0 | 0 | 0 | 0 | 0 | 0
ID | Irrigation | Motors | Other Motors - ADR | Sustained Shed | Summer Impact (kW/unit) @ Generation: | 0 | 0 | 0 | 0 | 0 | 0 | 0 | 0 | 0 | 0 | 0 | 0 | 0 | 0 | 0 | 0 | 0 | 0 | 0 | 0
ID | Irrigation | Motors | Other Motors - ADR | Peak Shed | Winter Impact (kW/unit) @ Generation: | 0 | 0 | 0 | 0 | 0 | 0 | 0 | 0 | 0 | 0 | 0 | 0 | 0 | 0 | 0 | 0 | 0 | 0 | 0 | 0
ID | Irrigation | Motors | Other Motors - ADR | Sustained Shed | Winter Impact (kW/unit) @ Generation: | 0 | 0 | 0 | 0 | 0 | 0 | 0 | 0 | 0 | 0 | 0 | 0 | 0 | 0 | 0 | 0 | 0 | 0 | 0 | 0
UT | Irrigation | Motors | Pumps (<100 HP) - DLC | Peak Shed | Summer Impact (kW/unit) @ Generation: | 5.4396 | 5.3959 | 5.2525 | 5.4494 | 5.5102 | 5.4271 | 5.4361 | 5.4372 | 5.5774 | 5.5353 | 5.5077 | 5.4762 | 5.3911 | 5.2482 | 5.5757 | 5.5501 | 5.4237 | 5.4331 | 5.39 | 5.2038
UT | Irrigation | Motors | Pumps (<100 HP) - DLC | Sustained Shed | Summer Impact (kW/unit) @ Generation: | 5.4396 | 5.3959 | 5.2525 | 5.4494 | 5.5102 | 5.4271 | 5.4361 | 5.4372 | 5.5774 | 5.5353 | 5.5077 | 5.4762 | 5.3911 | 5.2482 | 5.5757 | 5.5501 | 5.4237 | 5.4331 | 5.39 | 5.2038
UT | Irrigation | Motors | Pumps (<100 HP) - DLC | Peak Shed | Winter Impact (kW/unit) @ Generation: | 0.04882 | 0.050133 | 0.051219 | 0.047224 | 0.048651 | 0.048732 | 0.048789 | 0.050494 | 0.046693 | 0.047426 | 0.048629 | 0.048758 | 0.050089 | 0.051177 | 0.046678 | 0.047552 | 0.048702 | 0.048761 | 0.050079 | 0.051522
UT | Irrigation | Motors | Pumps (<100 HP) - DLC | Sustained Shed | Winter Impact (kW/unit) @ Generation: | 0.04882 | 0.050133 | 0.051219 | 0.047224 | 0.048651 | 0.048732 | 0.048789 | 0.050494 | 0.046693 | 0.047426 | 0.048629 | 0.048758 | 0.050089 | 0.051177 | 0.046678 | 0.047552 | 0.048702 | 0.048761 | 0.050079 | 0.051522
UT | Irrigation | Motors | Pumps (<100 HP) - ADR | Peak Shed | Summer Impact (kW/unit) @ Generation: | 0 | 0 | 0 | 0 | 0 | 0 | 0 | 0 | 0 | 0 | 0 | 0 | 0 | 0 | 0 | 0 | 0 | 0 | 0 | 0
UT | Irrigation | Motors | Pumps (<100 HP) - ADR | Sustained Shed | Summer Impact (kW/unit) @ Generation: | 0 | 0 | 0 | 0 | 0 | 0 | 0 | 0 | 0 | 0 | 0 | 0 | 0 | 0 | 0 | 0 | 0 | 0 | 0 | 0
UT | Irrigation | Motors | Pumps (<100 HP) - ADR | Peak Shed | Winter Impact (kW/unit) @ Generation: | 0 | 0 | 0 | 0 | 0 | 0 | 0 | 0 | 0 | 0 | 0 | 0 | 0 | 0 | 0 | 0 | 0 | 0 | 0 | 0
UT | Irrigation | Motors | Pumps (<100 HP) - ADR | Sustained Shed | Winter Impact (kW/unit) @ Generation: | 0 | 0 | 0 | 0 | 0 | 0 | 0 | 0 | 0 | 0 | 0 | 0 | 0 | 0 | 0 | 0 | 0 | 0 | 0 | 0
UT | Irrigation | Motors | Pumps (100 HP+) - DLC | Peak Shed | Summer Impact (kW/unit) @ Generation: | 49.4819 | 49.0611 | 47.7349 | 49.503 | 50.035 | 49.2616 | 49.3264 | 49.3207 | 50.5776 | 50.1833 | 49.921 | 49.6248 | 48.8448 | 47.5417 | 50.4997 | 50.2613 | 49.1106 | 49.1894 | 48.7944 | 47.104
UT | Irrigation | Motors | Pumps (100 HP+) - DLC | Sustained Shed | Summer Impact (kW/unit) @ Generation: | 49.4819 | 49.0611 | 47.7349 | 49.503 | 50.035 | 49.2616 | 49.3264 | 49.3207 | 50.5776 | 50.1833 | 49.921 | 49.6248 | 48.8448 | 47.5417 | 50.4997 | 50.2613 | 49.1106 | 49.1894 | 48.7944 | 47.104
UT | Irrigation | Motors | Pumps (100 HP+) - DLC | Peak Shed | Winter Impact (kW/unit) @ Generation: | 0.4441 | 0.45582 | 0.46548 | 0.42899 | 0.44177 | 0.44234 | 0.4427 | 0.45803 | 0.42343 | 0.42996 | 0.44077 | 0.44184 | 0.45382 | 0.46359 | 0.42278 | 0.43063 | 0.44098 | 0.44147 | 0.45335 | 0.46637
UT | Irrigation | Motors | Pumps (100 HP+) - DLC | Sustained Shed | Winter Impact (kW/unit) @ Generation: | 0.4441 | 0.45582 | 0.46548 | 0.42899 | 0.44177 | 0.44234 | 0.4427 | 0.45803 | 0.42343 | 0.42996 | 0.44077 | 0.44184 | 0.45382 | 0.46359 | 0.42278 | 0.43063 | 0.44098 | 0.44147 | 0.45335 | 0.46637
UT | Irrigation | Motors | Pumps (100 HP+) - ADR | Peak Shed | Summer Impact (kW/unit) @ Generation: | 0 | 0 | 0 | 0 | 0 | 0 | 0 | 0 | 0 | 0 | 0 | 0 | 0 | 0 | 0 | 0 | 0 | 0 | 0 | 0
UT | Irrigation | Motors | Pumps (100 HP+) - ADR | Sustained Shed | Summer Impact (kW/unit) @ Generation: | 0 | 0 | 0 | 0 | 0 | 0 | 0 | 0 | 0 | 0 | 0 | 0 | 0 | 0 | 0 | 0 | 0 | 0 | 0 | 0
UT | Irrigation | Motors | Pumps (100 HP+) - ADR | Peak Shed | Winter Impact (kW/unit) @ Generation: | 0 | 0 | 0 | 0 | 0 | 0 | 0 | 0 | 0 | 0 | 0 | 0 | 0 | 0 | 0 | 0 | 0 | 0 | 0 | 0
UT | Irrigation | Motors | Pumps (100 HP+) - ADR | Sustained Shed | Winter Impact (kW/unit) @ Generation: | 0 | 0 | 0 | 0 | 0 | 0 | 0 | 0 | 0 | 0 | 0 | 0 | 0 | 0 | 0 | 0 | 0 | 0 | 0 | 0
UT | Irrigation | Motors | Other Motors - DLC | Peak Shed | Summer Impact (kW/unit) @ Generation: | 0 | 0 | 0 | 0 | 0 | 0 | 0 | 0 | 0 | 0 | 0 | 0 | 0 | 0 | 0 | 0 | 0 | 0 | 0 | 0
UT | Irrigation | Motors | Other Motors - DLC | Sustained Shed | Summer Impact (kW/unit) @ Generation: | 0 | 0 | 0 | 0 | 0 | 0 | 0 | 0 | 0 | 0 | 0 | 0 | 0 | 0 | 0 | 0 | 0 | 0 | 0 | 0
UT | Irrigation | Motors | Other Motors - DLC | Peak Shed | Winter Impact (kW/unit) @ Generation: | 0 | 0 | 0 | 0 | 0 | 0 | 0 | 0 | 0 | 0 | 0 | 0 | 0 | 0 | 0 | 0 | 0 | 0 | 0 | 0
UT | Irrigation | Motors | Other Motors - DLC | Sustained Shed | Winter Impact (kW/unit) @ Generation: | 0 | 0 | 0 | 0 | 0 | 0 | 0 | 0 | 0 | 0 | 0 | 0 | 0 | 0 | 0 | 0 | 0 | 0 | 0 | 0
UT | Irrigation | Motors | Other Motors - ADR | Peak Shed | Summer Impact (kW/unit) @ Generation: | 0 | 0 | 0 | 0 | 0 | 0 | 0 | 0 | 0 | 0 | 0 | 0 | 0 | 0 | 0 | 0 | 0 | 0 | 0 | 0
UT | Irrigation | Motors | Other Motors - ADR | Sustained Shed | Summer Impact (kW/unit) @ Generation: | 0 | 0 | 0 | 0 | 0 | 0 | 0 | 0 | 0 | 0 | 0 | 0 | 0 | 0 | 0 | 0 | 0 | 0 | 0 | 0
UT | Irrigation | Motors | Other Motors - ADR | Peak Shed | Winter Impact (kW/unit) @ Generation: | 0 | 0 | 0 | 0 | 0 | 0 | 0 | 0 | 0 | 0 | 0 | 0 | 0 | 0 | 0 | 0 | 0 | 0 | 0 | 0
UT | Irrigation | Motors | Other Motors - ADR | Sustained Shed | Winter Impact (kW/unit) @ Generation: | 0 | 0 | 0 | 0 | 0 | 0 | 0 | 0 | 0 | 0 | 0 | 0 | 0 | 0 | 0 | 0 | 0 | 0 | 0 | 0
WY | Irrigation | Motors | Pumps (<100 HP) - DLC | Peak Shed | Summer Impact (kW/unit) @ Generation: | 0 | 4.5684 | 4.5222 | 4.3641 | 4.5082 | 4.4662 | 4.5946 | 4.5961 | 4.4854 | 4.4319 | 4.5062 | 4.3937 | 4.5644 | 4.5185 | 4.484 | 4.4177 | 4.4635 | 4.592 | 4.5634 | 4.4745
WY | Irrigation | Motors | Pumps (<100 HP) - DLC | Sustained Shed | Summer Impact (kW/unit) @ Generation: | 0 | 4.5684 | 4.5222 | 4.3641 | 4.5082 | 4.4662 | 4.5946 | 4.5961 | 4.4854 | 4.4319 | 4.5062 | 4.3937 | 4.5644 | 4.5185 | 4.484 | 4.4177 | 4.4635 | 4.592 | 4.5634 | 4.4745
WY | Irrigation | Motors | Pumps (<100 HP) - DLC | Peak Shed | Winter Impact (kW/unit) @ Generation: | 0 | 0.015942 | 0.015268 | 0.018778 | 0.017276 | 0.017061 | 0.016876 | 0.016094 | 0.018803 | 0.018075 | 0.017268 | 0.017024 | 0.015928 | 0.015256 | 0.018797 | 0.018017 | 0.017051 | 0.016867 | 0.015924 | 0.015387
WY | Irrigation | Motors | Pumps (<100 HP) - DLC | Sustained Shed | Winter Impact (kW/unit) @ Generation: | 0 | 0.015942 | 0.015268 | 0.018778 | 0.017276 | 0.017061 | 0.016876 | 0.016094 | 0.018803 | 0.018075 | 0.017268 | 0.017024 | 0.015928 | 0.015256 | 0.018797 | 0.018017 | 0.017051 | 0.016867 | 0.015924 | 0.015387
WY | Irrigation | Motors | Pumps (<100 HP) - ADR | Peak Shed | Summer Impact (kW/unit) @ Generation: | 0 | 0 | 0 | 0 | 0 | 0 | 0 | 0 | 0 | 0 | 0 | 0 | 0 | 0 | 0 | 0 | 0 | 0 | 0 | 0
WY | Irrigation | Motors | Pumps (<100 HP) - ADR | Sustained Shed | Summer Impact (kW/unit) @ Generation: | 0 | 0 | 0 | 0 | 0 | 0 | 0 | 0 | 0 | 0 | 0 | 0 | 0 | 0 | 0 | 0 | 0 | 0 | 0 | 0
WY | Irrigation | Motors | Pumps (<100 HP) - ADR | Peak Shed | Winter Impact (kW/unit) @ Generation: | 0 | 0 | 0 | 0 | 0 | 0 | 0 | 0 | 0 | 0 | 0 | 0 | 0 | 0 | 0 | 0 | 0 | 0 | 0 | 0
WY | Irrigation | Motors | Pumps (<100 HP) - ADR | Sustained Shed | Winter Impact (kW/unit) @ Generation: | 0 | 0 | 0 | 0 | 0 | 0 | 0 | 0 | 0 | 0 | 0 | 0 | 0 | 0 | 0 | 0 | 0 | 0 | 0 | 0
WY | Irrigation | Motors | Pumps (100 HP+) - DLC | Peak Shed | Summer Impact (kW/unit) @ Generation: | 0 | 41.5373 | 41.0978 | 39.6435 | 40.9366 | 40.5398 | 41.6906 | 41.6909 | 40.6752 | 40.1795 | 40.8432 | 39.8158 | 41.354 | 40.9313 | 40.6125 | 40.0065 | 40.4154 | 41.5747 | 41.3113 | 40.5024
WY | Irrigation | Motors | Pumps (100 HP+) - DLC | Sustained Shed | Summer Impact (kW/unit) @ Generation: | 0 | 41.5373 | 41.0978 | 39.6435 | 40.9366 | 40.5398 | 41.6906 | 41.6909 | 40.6752 | 40.1795 | 40.8432 | 39.8158 | 41.354 | 40.9313 | 40.6125 | 40.0065 | 40.4154 | 41.5747 | 41.3113 | 40.5024
WY | Irrigation | Motors | Pumps (100 HP+) - DLC | Peak Shed | Winter Impact (kW/unit) @ Generation: | 0 | 0.14495 | 0.13876 | 0.17058 | 0.15687 | 0.15487 | 0.15313 | 0.14598 | 0.17051 | 0.16387 | 0.15652 | 0.15427 | 0.14431 | 0.1382 | 0.17025 | 0.16316 | 0.15439 | 0.15271 | 0.14416 | 0.13928
WY | Irrigation | Motors | Pumps (100 HP+) - DLC | Sustained Shed | Winter Impact (kW/unit) @ Generation: | 0 | 0.14495 | 0.13876 | 0.17058 | 0.15687 | 0.15487 | 0.15313 | 0.14598 | 0.17051 | 0.16387 | 0.15652 | 0.15427 | 0.14431 | 0.1382 | 0.17025 | 0.16316 | 0.15439 | 0.15271 | 0.14416 | 0.13928
WY | Irrigation | Motors | Pumps (100 HP+) - ADR | Peak Shed | Summer Impact (kW/unit) @ Generation: | 0 | 0 | 0 | 0 | 0 | 0 | 0 | 0 | 0 | 0 | 0 | 0 | 0 | 0 | 0 | 0 | 0 | 0 | 0 | 0
WY | Irrigation | Motors | Pumps (100 HP+) - ADR | Sustained Shed | Summer Impact (kW/unit) @ Generation: | 0 | 0 | 0 | 0 | 0 | 0 | 0 | 0 | 0 | 0 | 0 | 0 | 0 | 0 | 0 | 0 | 0 | 0 | 0 | 0
WY | Irrigation | Motors | Pumps (100 HP+) - ADR | Peak Shed | Winter Impact (kW/unit) @ Generation: | 0 | 0 | 0 | 0 | 0 | 0 | 0 | 0 | 0 | 0 | 0 | 0 | 0 | 0 | 0 | 0 | 0 | 0 | 0 | 0
WY | Irrigation | Motors | Pumps (100 HP+) - ADR | Sustained Shed | Winter Impact (kW/unit) @ Generation: | 0 | 0 | 0 | 0 | 0 | 0 | 0 | 0 | 0 | 0 | 0 | 0 | 0 | 0 | 0 | 0 | 0 | 0 | 0 | 0
WY | Irrigation | Motors | Other Motors - DLC | Peak Shed | Summer Impact (kW/unit) @ Generation: | 0 | 2.2919 | 2.2673 | 2.1868 | 2.2578 | 2.2356 | 2.2988 | 2.2985 | 2.2423 | 2.2148 | 2.2512 | 2.1944 | 2.279 | 2.2556 | 2.2379 | 2.2044 | 2.2268 | 2.2906 | 2.276 | 2.2314
WY | Irrigation | Motors | Other Motors - DLC | Sustained Shed | Summer Impact (kW/unit) @ Generation: | 0 | 2.2919 | 2.2673 | 2.1868 | 2.2578 | 2.2356 | 2.2988 | 2.2985 | 2.2423 | 2.2148 | 2.2512 | 2.1944 | 2.279 | 2.2556 | 2.2379 | 2.2044 | 2.2268 | 2.2906 | 2.276 | 2.2314
WY | Irrigation | Motors | Other Motors - DLC | Peak Shed | Winter Impact (kW/unit) @ Generation: | 0 | 0.0079978 | 0.0076552 | 0.0094095 | 0.0086521 | 0.0085402 | 0.0084436 | 0.0080486 | 0.0093998 | 0.0090328 | 0.0086269 | 0.0085023 | 0.0079529 | 0.0076156 | 0.0093813 | 0.0089904 | 0.0085068 | 0.0084136 | 0.0079424 | 0.0076736
WY | Irrigation | Motors | Other Motors - DLC | Sustained Shed | Winter Impact (kW/unit) @ Generation: | 0 | 0.0079978 | 0.0076552 | 0.0094095 | 0.0086521 | 0.0085402 | 0.0084436 | 0.0080486 | 0.0093998 | 0.0090328 | 0.0086269 | 0.0085023 | 0.0079529 | 0.0076156 | 0.0093813 | 0.0089904 | 0.0085068 | 0.0084136 | 0.0079424 | 0.0076736
WY | Irrigation | Motors | Other Motors - ADR | Peak Shed | Summer Impact (kW/unit) @ Generation: | 0 | 0 | 0 | 0 | 0 | 0 | 0 | 0 | 0 | 0 | 0 | 0 | 0 | 0 | 0 | 0 | 0 | 0 | 0 | 0
WY | Irrigation | Motors | Other Motors - ADR | Sustained Shed | Summer Impact (kW/unit) @ Generation: | 0 | 0 | 0 | 0 | 0 | 0 | 0 | 0 | 0 | 0 | 0 | 0 | 0 | 0 | 0 | 0 | 0 | 0 | 0 | 0
WY | Irrigation | Motors | Other Motors - ADR | Peak Shed | Winter Impact (kW/unit) @ Generation: | 0 | 0 | 0 | 0 | 0 | 0 | 0 | 0 | 0 | 0 | 0 | 0 | 0 | 0 | 0 | 0 | 0 | 0 | 0 | 0
WY | Irrigation | Motors | Other Motors - ADR | Sustained Shed | Winter Impact (kW/unit) @ Generation: | 0 | 0 | 0 | 0 | 0 | 0 | 0 | 0 | 0 | 0 | 0 | 0 | 0 | 0 | 0 | 0 | 0 | 0 | 0 | 0
OR | Irrigation | Motors | Pumps (<100 HP) - DLC | Peak Shed | Summer Impact (kW/unit) @ Generation: | 9.4794 | 9.4008 | 9.1446 | 9.6627 | 9.7456 | 9.4698 | 9.4734 | 9.6364 | 9.8898 | 9.7092 | 9.7411 | 9.6128 | 9.3924 | 9.1371 | 9.8867 | 9.7022 | 9.464 | 9.4681 | 9.3905 | 9.2282
OR | Irrigation | Motors | Pumps (<100 HP) - DLC | Sustained Shed | Summer Impact (kW/unit) @ Generation: | 9.4794 | 9.4008 | 9.1446 | 9.6627 | 9.7456 | 9.4698 | 9.4734 | 9.6364 | 9.8898 | 9.7092 | 9.7411 | 9.6128 | 9.3924 | 9.1371 | 9.8867 | 9.7022 | 9.464 | 9.4681 | 9.3905 | 9.2282
OR | Irrigation | Motors | Pumps (<100 HP) - DLC | Peak Shed | Winter Impact (kW/unit) @ Generation: | 0.00061716 | 0.00076082 | 0.00087158 | 0.00048242 | 0.00057832 | 0.00059877 | 0.00061677 | 0.00076567 | 0.00047818 | 0.00044771 | 0.00057805 | 0.00060095 | 0.00076014 | 0.00087086 | 0.00047804 | 0.00044738 | 0.0005984 | 0.00061642 | 0.00075998 | 0.00087753
OR | Irrigation | Motors | Pumps (<100 HP) - DLC | Sustained Shed | Winter Impact (kW/unit) @ Generation: | 0.00061716 | 0.00076082 | 0.00087158 | 0.00048242 | 0.00057832 | 0.00059877 | 0.00061677 | 0.00076567 | 0.00047818 | 0.00044771 | 0.00057805 | 0.00060095 | 0.00076014 | 0.00087086 | 0.00047804 | 0.00044738 | 0.0005984 | 0.00061642 | 0.00075998 | 0.00087753
OR | Irrigation | Motors | Pumps (<100 HP) - ADR | Peak Shed | Summer Impact (kW/unit) @ Generation: | 0 | 0 | 0 | 0 | 0 | 0 | 0 | 0 | 0 | 0 | 0 | 0 | 0 | 0 | 0 | 0 | 0 | 0 | 0 | 0
OR | Irrigation | Motors | Pumps (<100 HP) - ADR | Sustained Shed | Summer Impact (kW/unit) @ Generation: | 0 | 0 | 0 | 0 | 0 | 0 | 0 | 0 | 0 | 0 | 0 | 0 | 0 | 0 | 0 | 0 | 0 | 0 | 0 | 0
OR | Irrigation | Motors | Pumps (<100 HP) - ADR | Peak Shed | Winter Impact (kW/unit) @ Generation: | 0 | 0 | 0 | 0 | 0 | 0 | 0 | 0 | 0 | 0 | 0 | 0 | 0 | 0 | 0 | 0 | 0 | 0 | 0 | 0
OR | Irrigation | Motors | Pumps (<100 HP) - ADR | Sustained Shed | Winter Impact (kW/unit) @ Generation: | 0 | 0 | 0 | 0 | 0 | 0 | 0 | 0 | 0 | 0 | 0 | 0 | 0 | 0 | 0 | 0 | 0 | 0 | 0 | 0
OR | Irrigation | Motors | Pumps (100 HP+) - DLC | Peak Shed | Summer Impact (kW/unit) @ Generation: | 86.2315 | 85.4744 | 83.1064 | 87.7764 | 88.4938 | 85.9577 | 85.9603 | 87.4114 | 89.6841 | 88.024 | 88.292 | 87.1107 | 85.0974 | 82.7696 | 89.5458 | 87.8617 | 85.6938 | 85.7212 | 85.0094 | 83.5319
OR | Irrigation | Motors | Pumps (100 HP+) - DLC | Sustained Shed | Summer Impact (kW/unit) @ Generation: | 86.2315 | 85.4744 | 83.1064 | 87.7764 | 88.4938 | 85.9577 | 85.9603 | 87.4114 | 89.6841 | 88.024 | 88.292 | 87.1107 | 85.0974 | 82.7696 | 89.5458 | 87.8617 | 85.6938 | 85.7212 | 85.0094 | 83.5319
OR | Irrigation | Motors | Pumps (100 HP+) - DLC | Peak Shed | Winter Impact (kW/unit) @ Generation: | 0.0056141 | 0.0069175 | 0.0079209 | 0.0043823 | 0.0052514 | 0.005435 | 0.0055964 | 0.0069453 | 0.0043363 | 0.0040589 | 0.0052394 | 0.0054458 | 0.006887 | 0.0078888 | 0.0043297 | 0.0040514 | 0.0054183 | 0.0055809 | 0.0068799 | 0.0079432
OR | Irrigation | Motors | Pumps (100 HP+) - DLC | Sustained Shed | Winter Impact (kW/unit) @ Generation: | 0.0056141 | 0.0069175 | 0.0079209 | 0.0043823 | 0.0052514 | 0.005435 | 0.0055964 | 0.0069453 | 0.0043363 | 0.0040589 | 0.0052394 | 0.0054458 | 0.006887 | 0.0078888 | 0.0043297 | 0.0040514 | 0.0054183 | 0.0055809 | 0.0068799 | 0.0079432
OR | Irrigation | Motors | Pumps (100 HP+) - ADR | Peak Shed | Summer Impact (kW/unit) @ Generation: | 0 | 0 | 0 | 0 | 0 | 0 | 0 | 0 | 0 | 0 | 0 | 0 | 0 | 0 | 0 | 0 | 0 | 0 | 0 | 0
OR | Irrigation | Motors | Pumps (100 HP+) - ADR | Sustained Shed | Summer Impact (kW/unit) @ Generation: | 0 | 0 | 0 | 0 | 0 | 0 | 0 | 0 | 0 | 0 | 0 | 0 | 0 | 0 | 0 | 0 | 0 | 0 | 0 | 0
OR | Irrigation | Motors | Pumps (100 HP+) - ADR | Peak Shed | Winter Impact (kW/unit) @ Generation: | 0 | 0 | 0 | 0 | 0 | 0 | 0 | 0 | 0 | 0 | 0 | 0 | 0 | 0 | 0 | 0 | 0 | 0 | 0 | 0
OR | Irrigation | Motors | Pumps (100 HP+) - ADR | Sustained Shed | Winter Impact (kW/unit) @ Generation: | 0 | 0 | 0 | 0 | 0 | 0 | 0 | 0 | 0 | 0 | 0 | 0 | 0 | 0 | 0 | 0 | 0 | 0 | 0 | 0
OR | Irrigation | Motors | Other Motors - DLC | Peak Shed | Summer Impact (kW/unit) @ Generation: | 0 | 0 | 0 | 0 | 0 | 0 | 0 | 0 | 0 | 0 | 0 | 0 | 0 | 0 | 0 | 0 | 0 | 0 | 0 | 0
OR | Irrigation | Motors | Other Motors - DLC | Sustained Shed | Summer Impact (kW/unit) @ Generation: | 0 | 0 | 0 | 0 | 0 | 0 | 0 | 0 | 0 | 0 | 0 | 0 | 0 | 0 | 0 | 0 | 0 | 0 | 0 | 0
OR | Irrigation | Motors | Other Motors - DLC | Peak Shed | Winter Impact (kW/unit) @ Generation: | 0 | 0 | 0 | 0 | 0 | 0 | 0 | 0 | 0 | 0 | 0 | 0 | 0 | 0 | 0 | 0 | 0 | 0 | 0 | 0
OR | Irrigation | Motors | Other Motors - DLC | Sustained Shed | Winter Impact (kW/unit) @ Generation: | 0 | 0 | 0 | 0 | 0 | 0 | 0 | 0 | 0 | 0 | 0 | 0 | 0 | 0 | 0 | 0 | 0 | 0 | 0 | 0
OR | Irrigation | Motors | Other Motors - ADR | Peak Shed | Summer Impact (kW/unit) @ Generation: | 0 | 0 | 0 | 0 | 0 | 0 | 0 | 0 | 0 | 0 | 0 | 0 | 0 | 0 | 0 | 0 | 0 | 0 | 0 | 0
OR | Irrigation | Motors | Other Motors - ADR | Sustained Shed | Summer Impact (kW/unit) @ Generation: | 0 | 0 | 0 | 0 | 0 | 0 | 0 | 0 | 0 | 0 | 0 | 0 | 0 | 0 | 0 | 0 | 0 | 0 | 0 | 0
OR | Irrigation | Motors | Other Motors - ADR | Peak Shed | Winter Impact (kW/unit) @ Generation: | 0 | 0 | 0 | 0 | 0 | 0 | 0 | 0 | 0 | 0 | 0 | 0 | 0 | 0 | 0 | 0 | 0 | 0 | 0 | 0
OR | Irrigation | Motors | Other Motors - ADR | Sustained Shed | Winter Impact (kW/unit) @ Generation: | 0 | 0 | 0 | 0 | 0 | 0 | 0 | 0 | 0 | 0 | 0 | 0 | 0 | 0 | 0 | 0 | 0 | 0 | 0 | 0
CA | Residential | Generation | Battery Energy Storage | Peak Shed | Summer Impact (kW/unit) @ Generation: | 0 | 6.9063 | 6.9063 | 6.9063 | 6.9063 | 6.9063 | 6.9063 | 6.9063 | 6.9063 | 6.9063 | 6.9063 | 6.9063 | 6.9063 | 6.9063 | 6.9063 | 6.9063 | 6.9063 | 6.9063 | 6.9063 | 6.9063
CA | Residential | Generation | Battery Energy Storage | Sustained Shed | Summer Impact (kW/unit) @ Generation: | 0 | 4.9331 | 4.9331 | 4.9331 | 4.9331 | 4.9331 | 4.9331 | 4.8018 | 4.7067 | 4.6346 | 4.578 | 4.5325 | 4.4951 | 4.4637 | 4.4371 | 4.3938 | 4.2814 | 4.2203 | 4.1859 | 4.165
CA | Residential | Generation | Battery Energy Storage | Peak Shed | Winter Impact (kW/unit) @ Generation: | 0 | 6.9063 | 6.9063 | 6.9063 | 6.9063 | 6.9063 | 6.9063 | 6.9063 | 6.9063 | 6.9063 | 6.9063 | 6.9063 | 6.9063 | 6.9063 | 6.9063 | 6.9063 | 6.9063 | 6.9063 | 6.9063 | 6.9063
CA | Residential | Generation | Battery Energy Storage | Sustained Shed | Winter Impact (kW/unit) @ Generation: | 0 | 4.9331 | 4.9331 | 4.9331 | 4.9331 | 4.9331 | 4.9331 | 4.8018 | 4.7067 | 4.6346 | 4.578 | 4.5325 | 4.4951 | 4.4637 | 4.4371 | 4.3938 | 4.2814 | 4.2203 | 4.1859 | 4.165
ID | Residential | Generation | Battery Energy Storage | Peak Shed | Summer Impact (kW/unit) @ Generation: | 0 | 6.9277 | 6.9277 | 6.9277 | 6.9277 | 6.9277 | 6.9277 | 6.9277 | 6.9277 | 6.9277 | 6.9277 | 6.9277 | 6.9277 | 6.9277 | 6.9277 | 6.9277 | 6.9277 | 6.9277 | 6.9277 | 6.9277
ID | Residential | Generation | Battery Energy Storage | Sustained Shed | Summer Impact (kW/unit) @ Generation: | 0 | 4.5535 | 4.5371 | 4.522 | 4.501 | 4.4822 | 4.3768 | 4.2918 | 4.2453 | 4.2164 | 4.2008 | 4.1885 | 4.179 | 4.1713 | 4.165 | 4.161 | 4.1565 | 4.1537 | 4.1512 | 4.1481
ID | Residential | Generation | Battery Energy Storage | Peak Shed | Winter Impact (kW/unit) @ Generation: | 0 | 6.9277 | 6.9277 | 6.9277 | 6.9277 | 6.9277 | 6.9277 | 6.9277 | 6.9277 | 6.9277 | 6.9277 | 6.9277 | 6.9277 | 6.9277 | 6.9277 | 6.9277 | 6.9277 | 6.9277 | 6.9277 | 6.9277
ID | Residential | Generation | Battery Energy Storage | Sustained Shed | Winter Impact (kW/unit) @ Generation: | 0 | 4.5535 | 4.5371 | 4.522 | 4.501 | 4.4822 | 4.3768 | 4.2918 | 4.2453 | 4.2164 | 4.2008 | 4.1885 | 4.179 | 4.1713 | 4.165 | 4.161 | 4.1565 | 4.1537 | 4.1512 | 4.1481
OR | Residential | Generation | Battery Energy Storage | Peak Shed | Summer Impact (kW/unit) @ Generation: | 0 | 6.8452 | 6.8452 | 6.8452 | 6.8452 | 6.8452 | 6.8452 | 6.8452 | 6.8452 | 6.8452 | 6.8452 | 6.8452 | 6.8452 | 6.8452 | 6.8452 | 6.8452 | 6.8452 | 6.8452 | 6.8452 | 6.8452
OR | Residential | Generation | Battery Energy Storage | Sustained Shed | Summer Impact (kW/unit) @ Generation: | 0 | 4.8894 | 4.8894 | 4.8894 | 4.8894 | 4.8894 | 4.8894 | 4.8894 | 4.8894 | 4.8894 | 4.8894 | 4.8894 | 4.8894 | 4.8894 | 4.8894 | 4.8894 | 4.8894 | 4.8894 | 4.8894 | 4.8894
OR | Residential | Generation | Battery Energy Storage | Peak Shed | Winter Impact (kW/unit) @ Generation: | 0 | 6.8452 | 6.8452 | 6.8452 | 6.8452 | 6.8452 | 6.8452 | 6.8452 | 6.8452 | 6.8452 | 6.8452 | 6.8452 | 6.8452 | 6.8452 | 6.8452 | 6.8452 | 6.8452 | 6.8452 | 6.8452 | 6.8452
OR | Residential | Generation | Battery Energy Storage | Sustained Shed | Winter Impact (kW/unit) @ Generation: | 0 | 4.8894 | 4.8894 | 4.8894 | 4.8894 | 4.8894 | 4.8894 | 4.8894 | 4.8894 | 4.8894 | 4.8894 | 4.8894 | 4.8894 | 4.8894 | 4.8894 | 4.8894 | 4.8894 | 4.8894 | 4.8894 | 4.8894
UT | Residential | Generation | Battery Energy Storage | Peak Shed | Summer Impact (kW/unit) @ Generation: | 0 | 6.7277 | 6.7277 | 6.7277 | 6.7277 | 6.7277 | 6.7277 | 6.7277 | 6.7277 | 6.7277 | 6.7277 | 6.7277 | 6.7277 | 6.7277 | 6.7277 | 6.7277 | 6.7277 | 6.7277 | 6.7277 | 6.7277
UT | Residential | Generation | Battery Energy Storage | Sustained Shed | Summer Impact (kW/unit) @ Generation: | 0 | 4.5457 | 4.537 | 4.5272 | 4.5191 | 4.5099 | 4.5002 | 4.49 | 4.4818 | 4.4746 | 4.4677 | 4.4062 | 4.3177 | 4.2511 | 4.2113 | 4.1685 | 4.1421 | 4.1248 | 4.1101 | 4.0974
UT | Residential | Generation | Battery Energy Storage | Peak Shed | Winter Impact (kW/unit) @ Generation: | 0 | 6.7277 | 6.7277 | 6.7277 | 6.7277 | 6.7277 | 6.7277 | 6.7277 | 6.7277 | 6.7277 | 6.7277 | 6.7277 | 6.7277 | 6.7277 | 6.7277 | 6.7277 | 6.7277 | 6.7277 | 6.7277 | 6.7277
UT | Residential | Generation | Battery Energy Storage | Sustained Shed | Winter Impact (kW/unit) @ Generation: | 0 | 4.5457 | 4.537 | 4.5272 | 4.5191 | 4.5099 | 4.5002 | 4.49 | 4.4818 | 4.4746 | 4.4677 | 4.4062 | 4.3177 | 4.2511 | 4.2113 | 4.1685 | 4.1421 | 4.1248 | 4.1101 | 4.0974
WA | Residential | Generation | Battery Energy Storage | Peak Shed | Summer Impact (kW/unit) @ Generation: | 0 | 6.8238 | 6.8238 | 6.8238 | 6.8238 | 6.8238 | 6.8238 | 6.8238 | 6.8238 | 6.8238 | 6.8238 | 6.8238 | 6.8238 | 6.8238 | 6.8238 | 6.8238 | 6.8238 | 6.8238 | 6.8238 | 6.8238
WA | Residential | Generation | Battery Energy Storage | Sustained Shed | Summer Impact (kW/unit) @ Generation: | 0 | 4.8741 | 4.8741 | 4.8741 | 4.8741 | 4.8741 | 4.8741 | 4.8741 | 4.8741 | 4.8741 | 4.8741 | 4.8741 | 4.8741 | 4.8741 | 4.8741 | 4.8741 | 4.8741 | 4.8741 | 4.8741 | 4.8741
WA | Residential | Generation | Battery Energy Storage | Peak Shed | Winter Impact (kW/unit) @ Generation: | 0 | 6.8238 | 6.8238 | 6.8238 | 6.8238 | 6.8238 | 6.8238 | 6.8238 | 6.8238 | 6.8238 | 6.8238 | 6.8238 | 6.8238 | 6.8238 | 6.8238 | 6.8238 | 6.8238 | 6.8238 | 6.8238 | 6.8238
WA | Residential | Generation | Battery Energy Storage | Sustained Shed | Winter Impact (kW/unit) @ Generation: | 0 | 4.8741 | 4.8741 | 4.8741 | 4.8741 | 4.8741 | 4.8741 | 4.8741 | 4.8741 | 4.8741 | 4.8741 | 4.8741 | 4.8741 | 4.8741 | 4.8741 | 4.8741 | 4.8741 | 4.8741 | 4.8741 | 4.8741
WY | Residential | Generation | Battery Energy Storage | Peak Shed | Summer Impact (kW/unit) @ Generation: | 0 | 7.0211 | 7.0211 | 7.0211 | 7.0211 | 7.0211 | 7.0211 | 7.0211 | 7.0211 | 7.0211 | 7.0211 | 7.0211 | 7.0211 | 7.0211 | 7.0211 | 7.0211 | 7.0211 | 7.0211 | 7.0211 | 7.0211
WY | Residential | Generation | Battery Energy Storage | Sustained Shed | Summer Impact (kW/unit) @ Generation: | 0 | 5.015 | 5.015 | 5.015 | 5.015 | 5.015 | 5.015 | 5.015 | 5.015 | 5.015 | 5.015 | 5.015 | 5.015 | 5.015 | 5.015 | 5.015 | 5.015 | 5.015 | 5.015 | 5.015
WY | Residential | Generation | Battery Energy Storage | Peak Shed | Winter Impact (kW/unit) @ Generation: | 0 | 7.0211 | 7.0211 | 7.0211 | 7.0211 | 7.0211 | 7.0211 | 7.0211 | 7.0211 | 7.0211 | 7.0211 | 7.0211 | 7.0211 | 7.0211 | 7.0211 | 7.0211 | 7.0211 | 7.0211 | 7.0211 | 7.0211
WY | Residential | Generation | Battery Energy Storage | Sustained Shed | Winter Impact (kW/unit) @ Generation: | 0 | 5.015 | 5.015 | 5.015 | 5.015 | 5.015 | 5.015 | 5.015 | 5.015 | 5.015 | 5.015 | 5.015 | 5.015 | 5.015 | 5.015 | 5.015 | 5.015 | 5.015 | 5.015 | 5.015
CA | Commercial | Generation | Battery Energy Storage | Peak Shed | Summer Impact (kW/unit) @ Generation: | 0 | 73.8771 | 73.8771 | 73.8771 | 73.8771 | 73.8771 | 73.8771 | 73.8771 | 73.8771 | 73.8771 | 73.8771 | 73.8771 | 73.8771 | 73.8771 | 73.8771 | 73.8771 | 73.8771 | 73.8771 | 73.8771 | 73.8771
CA | Commercial | Generation | Battery Energy Storage | Sustained Shed | Summer Impact (kW/unit) @ Generation: | 0 | 45.1216 | 43.9744 | 43.3309 | 42.842 | 42.5771 | 42.3406 | 42.1176 | 41.9716 | 41.834 | 41.7212 | 41.6271 | 41.5487 | 41.5011 | 41.4396 | 41.4007 | 41.3508 | 41.3243 | 41.2969 | 41.2633
CA | Commercial | Generation | Battery Energy Storage | Peak Shed | Winter Impact (kW/unit) @ Generation: | 0 | 73.8771 | 73.8771 | 73.8771 | 73.8771 | 73.8771 | 73.8771 | 73.8771 | 73.8771 | 73.8771 | 73.8771 | 73.8771 | 73.8771 | 73.8771 | 73.8771 | 73.8771 | 73.8771 | 73.8771 | 73.8771 | 73.8771
CA | Commercial | Generation | Battery Energy Storage | Sustained Shed | Winter Impact (kW/unit) @ Generation: | 0 | 45.1216 | 43.9744 | 43.3309 | 42.842 | 42.5771 | 42.3406 | 42.1176 | 41.9716 | 41.834 | 41.7212 | 41.6271 | 41.5487 | 41.5011 | 41.4396 | 41.4007 | 41.3508 | 41.3243 | 41.2969 | 41.2633
ID | Commercial | Generation | Battery Energy Storage | Peak Shed | Summer Impact (kW/unit) @ Generation: | 0 | 73.8423 | 73.8423 | 73.8423 | 73.8423 | 73.8423 | 73.8423 | 73.8423 | 73.8423 | 73.8423 | 73.8423 | 73.8423 | 73.8423 | 73.8423 | 73.8423 | 73.8423 | 73.8423 | 73.8423 | 73.8423 | 73.8423
ID | Commercial | Generation | Battery Energy Storage | Sustained Shed | Summer Impact (kW/unit) @ Generation: | 0 | 46.0316 | 45.0827 | 43.7202 | 43.0425 | 42.3671 | 41.9572 | 41.7121 | 41.5784 | 41.4932 | 41.4294 | 41.3741 | 41.3342 | 41.3013 | 41.2772 | 41.2613 | 41.2453 | 41.2313 | 41.2199 | 41.208
ID | Commercial | Generation | Battery Energy Storage | Peak Shed | Winter Impact (kW/unit) @ Generation: | 0 | 73.8423 | 73.8423 | 73.8423 | 73.8423 | 73.8423 | 73.8423 | 73.8423 | 73.8423 | 73.8423 | 73.8423 | 73.8423 | 73.8423 | 73.8423 | 73.8423 | 73.8423 | 73.8423 | 73.8423 | 73.8423 | 73.8423
ID | Commercial | Generation | Battery Energy Storage | Sustained Shed | Winter Impact (kW/unit) @ Generation: | 0 | 46.0316 | 45.0827 | 43.7202 | 43.0425 | 42.3671 | 41.9572 | 41.7121 | 41.5784 | 41.4932 | 41.4294 | 41.3741 | 41.3342 | 41.3013 | 41.2772 | 41.2613 | 41.2453 | 41.2313 | 41.2199 | 41.208
OR | Commercial | Generation | Battery Energy Storage | Peak Shed | Summer Impact (kW/unit) @ Generation: | 0 | 72.7347 | 72.7347 | 72.7347 | 72.7347 | 72.7347 | 72.7347 | 72.7347 | 72.7347 | 72.7347 | 72.7347 | 72.7347 | 72.7347 | 72.7347 | 72.7347 | 72.7347 | 72.7347 | 72.7347 | 72.7347 | 72.7347
OR | Commercial | Generation | Battery Energy Storage | Sustained Shed | Summer Impact (kW/unit) @ Generation: | 0 | 48.4898 | 48.4898 | 48.4898 | 48.4898 | 48.4898 | 48.4898 | 48.4898 | 48.4898 | 48.4898 | 48.4898 | 48.4898 | 48.4898 | 48.4898 | 48.4898 | 48.4898 | 48.4898 | 48.4898 | 48.4898 | 48.4898
OR | Commercial | Generation | Battery Energy Storage | Peak Shed | Winter Impact (kW/unit) @ Generation: | 0 | 72.7347 | 72.7347 | 72.7347 | 72.7347 | 72.7347 | 72.7347 | 72.7347 | 72.7347 | 72.7347 | 72.7347 | 72.7347 | 72.7347 | 72.7347 | 72.7347 | 72.7347 | 72.7347 | 72.7347 | 72.7347 | 72.7347
OR | Commercial | Generation | Battery Energy Storage | Sustained Shed | Winter Impact (kW/unit) @ Generation: | 0 | 48.4898 | 48.4898 | 48.4898 | 48.4898 | 48.4898 | 48.4898 | 48.4898 | 48.4898 | 48.4898 | 48.4898 | 48.4898 | 48.4898 | 48.4898 | 48.4898 | 48.4898 | 48.4898 | 48.4898 | 48.4898 | 48.4898
UT | Commercial | Generation | Battery Energy Storage | Peak Shed | Summer Impact (kW/unit) @ Generation: | 0 | 71.7002 | 71.7002 | 71.7002 | 71.7002 | 71.7002 | 71.7002 | 71.7002 | 71.7002 | 71.7002 | 71.7002 | 71.7002 | 71.7002 | 71.7002 | 71.7002 | 71.7002 | 71.7002 | 71.7002 | 71.7002 | 71.7002
UT | Commercial | Generation | Battery Energy Storage | Sustained Shed | Summer Impact (kW/unit) @ Generation: | 0 | 46.5082 | 46.229 | 45.2751 | 44.473 | 43.8417 | 43.2273 | 42.5089 | 41.8363 | 41.4673 | 41.1634 | 40.9938 | 40.8681 | 40.7665 | 40.6894 | 40.626 | 40.5758 | 40.538 | 40.4971 | 40.4641
UT | Commercial | Generation | Battery Energy Storage | Peak Shed | Winter Impact (kW/unit) @ Generation: | 0 | 71.7002 | 71.7002 | 71.7002 | 71.7002 | 71.7002 | 71.7002 | 71.7002 | 71.7002 | 71.7002 | 71.7002 | 71.7002 | 71.7002 | 71.7002 | 71.7002 | 71.7002 | 71.7002 | 71.7002 | 71.7002 | 71.7002
UT | Commercial | Generation | Battery Energy Storage | Sustained Shed | Winter Impact (kW/unit) @ Generation: | 0 | 46.5082 | 46.229 | 45.2751 | 44.473 | 43.8417 | 43.2273 | 42.5089 | 41.8363 | 41.4673 | 41.1634 | 40.9938 | 40.8681 | 40.7665 | 40.6894 | 40.626 | 40.5758 | 40.538 | 40.4971 | 40.4641
WA | Commercial | Generation | Battery Energy Storage | Peak Shed | Summer Impact (kW/unit) @ Generation: | 0 | 73.0535 | 73.0535 | 73.0535 | 73.0535 | 73.0535 | 73.0535 | 73.0535 | 73.0535 | 73.0535 | 73.0535 | 73.0535 | 73.0535 | 73.0535 | 73.0535 | 73.0535 | 73.0535 | 73.0535 | 73.0535 | 73.0535
WA | Commercial | Generation | Battery Energy Storage | Sustained Shed | Summer Impact (kW/unit) @ Generation: | 0 | 48.7024 | 48.7024 | 48.7024 | 48.7024 | 48.7024 | 48.7024 | 48.7024 | 48.7024 | 48.7024 | 48.7024 | 48.7024 | 48.7024 | 48.7024 | 48.7024 | 48.7024 | 48.7024 | 48.7024 | 48.7024 | 48.7024
WA | Commercial | Generation | Battery Energy Storage | Peak Shed | Winter Impact (kW/unit) @ Generation: | 0 | 73.0535 | 73.0535 | 73.0535 | 73.0535 | 73.0535 | 73.0535 | 73.0535 | 73.0535 | 73.0535 | 73.0535 | 73.0535 | 73.0535 | 73.0535 | 73.0535 | 73.0535 | 73.0535 | 73.0535 | 73.0535 | 73.0535
WA | Commercial | Generation | Battery Energy Storage | Sustained Shed | Winter Impact (kW/unit) @ Generation: | 0 | 48.7024 | 48.7024 | 48.7024 | 48.7024 | 48.7024 | 48.7024 | 48.7024 | 48.7024 | 48.7024 | 48.7024 | 48.7024 | 48.7024 | 48.7024 | 48.7024 | 48.7024 | 48.7024 | 48.7024 | 48.7024 | 48.7024
WY | Commercial | Generation | Battery Energy Storage | Peak Shed | Summer Impact (kW/unit) @ Generation: | 0 | 75 | 75 | 75 | 75 | 75 | 75 | 75 | 75 | 75 | 75 | 75 | 75 | 75 | 75 | 75 | 75 | 75 | 75 | 75
WY | Commercial | Generation | Battery Energy Storage | Sustained Shed | Summer Impact (kW/unit) @ Generation: | 0 | 50 | 50 | 50 | 50 | 50 | 50 | 50 | 50 | 50 | 50 | 50 | 50 | 50 | 50 | 50 | 50 | 50 | 50 | 50
WY | Commercial | Generation | Battery Energy Storage | Peak Shed | Winter Impact (kW/unit) @ Generation: | 0 | 75 | 75 | 75 | 75 | 75 | 75 | 75 | 75 | 75 | 75 | 75 | 75 | 75 | 75 | 75 | 75 | 75 | 75 | 75
WY | Commercial | Generation | Battery Energy Storage | Sustained Shed | Winter Impact (kW/unit) @ Generation: | 0 | 50 | 50 | 50 | 50 | 50 | 50 | 50 | 50 | 50 | 50 | 50 | 50 | 50 | 50 | 50 | 50 | 50 | 50 | 50

## Participation Rates
State | Sector | End Use | Measure | Event Type | Control Type | Participation Rate | Source
CA | Residential | Cooling | Central AC - DLC | Short Duration | Direct Load Control Switch (DLC) | 10% | NPCC 2020
CA | Residential | Cooling | Room AC - DLC | Short Duration | Direct Load Control Switch (DLC) | 10% | NPCC 2020
CA | Residential | Cooling | Air-Source Heat Pump - DLC | Short Duration | Direct Load Control Switch (DLC) | 10% | NPCC 2020
CA | Residential | Cooling | Geothermal Heat Pump - DLC | Short Duration | Direct Load Control Switch (DLC) | 10% | NPCC 2020
CA | Residential | Space Heating | Electric Furnace - DLC | Short Duration | Direct Load Control Switch (DLC) | 25% | NPCC 2020
CA | Residential | Space Heating | Air-Source Heat Pump - DLC | Short Duration | Direct Load Control Switch (DLC) | 25% | NPCC 2020
CA | Residential | Water Heating | ER Water Heater - DLC | Short Duration | Direct Load Control Switch (DLC) | 25% | NPCC 2020
CA | Residential | Water Heating | Grid Interactive ER Water Heater | Short Duration | Automated Demand Response (ADR) | 50% | NPCC 2020
CA | Residential | Water Heating | HPWH Water Heater - DLC | Short Duration | Direct Load Control Switch (DLC) | 25% | NPCC 2020
CA | Residential | Water Heating | Grid Interactive HPWH Water Heater | Short Duration | Automated Demand Response (ADR) | 50% | NPCC 2020
CA | Residential | Miscellaneous | Electric Vehicle Supply Equipment - DLC | Short Duration | Direct Load Control Switch (DLC) | 20% | NPCC 2020
CA | Residential | Miscellaneous | Connected Electric Vehicle Supply Equipment | Short Duration | Automated Demand Response (ADR) | 20% | NPCC 2020
CA | Residential | Miscellaneous | Pool Pump - DLC | Short Duration | Direct Load Control Switch (DLC) | 25% | NPCC 2020
CA | Residential | Generation | Battery Energy Storage | Short Duration | Automated Demand Response (ADR) | See "Battery DLC" Sheet
CA | Residential | Cooling | ENERGY STAR - Connected Thermostat | Short Duration | Automated Demand Response (ADR) | 20% | NPCC 2020
CA | Residential | Space Heating | ENERGY STAR - Connected Thermostat | Short Duration | Automated Demand Response (ADR) | 20% | NPCC 2020
CA | Residential | Cooling | Connected Line-Voltage Thermostat | Short Duration | Automated Demand Response (ADR) | 20% | NPCC 2020
CA | Residential | Cooling | Home Energy Management System (HEMS) | Short Duration | Automated Demand Response (ADR) | 10% | NPCC 2020
CA | Residential | Space Heating | Home Energy Management System (HEMS) | Short Duration | Automated Demand Response (ADR) | 10% | NPCC 2020
CA | Residential | Interior Lighting | Home Energy Management System (HEMS) | Short Duration | Automated Demand Response (ADR) | 10% | NPCC 2020
CA | Residential | Appliances | Home Energy Management System (HEMS) | Short Duration | Automated Demand Response (ADR) | 10% | NPCC 2020
CA | Residential | Electronics | Home Energy Management System (HEMS) | Short Duration | Automated Demand Response (ADR) | 10% | NPCC 2020
CA | Residential | Cooling | Central AC - DLC | Sustained Duration | Direct Load Control Switch (DLC) | 10% | NPCC 2020
CA | Residential | Cooling | Room AC - DLC | Sustained Duration | Direct Load Control Switch (DLC) | 10% | NPCC 2020
CA | Residential | Cooling | Air-Source Heat Pump - DLC | Sustained Duration | Direct Load Control Switch (DLC) | 10% | NPCC 2020
CA | Residential | Cooling | Geothermal Heat Pump - DLC | Sustained Duration | Direct Load Control Switch (DLC) | 10% | NPCC 2020
CA | Residential | Space Heating | Electric Furnace - DLC | Sustained Duration | Direct Load Control Switch (DLC) | 25% | NPCC 2020
CA | Residential | Space Heating | Air-Source Heat Pump - DLC | Sustained Duration | Direct Load Control Switch (DLC) | 25% | NPCC 2020
CA | Residential | Water Heating | ER Water Heater - DLC | Sustained Duration | Direct Load Control Switch (DLC) | 25% | NPCC 2020
CA | Residential | Water Heating | Grid Interactive ER Water Heater | Sustained Duration | Automated Demand Response (ADR) | 50% | NPCC 2020
CA | Residential | Water Heating | HPWH Water Heater - DLC | Sustained Duration | Direct Load Control Switch (DLC) | 25% | NPCC 2020
CA | Residential | Water Heating | Grid Interactive HPWH Water Heater | Sustained Duration | Automated Demand Response (ADR) | 50% | NPCC 2020
CA | Residential | Miscellaneous | Electric Vehicle Supply Equipment - DLC | Sustained Duration | Direct Load Control Switch (DLC) | 20% | NPCC 2020
CA | Residential | Miscellaneous | Connected Electric Vehicle Supply Equipment | Sustained Duration | Automated Demand Response (ADR) | 20% | NPCC 2020
CA | Residential | Miscellaneous | Pool Pump - DLC | Sustained Duration | Direct Load Control Switch (DLC) | 25% | NPCC 2020
CA | Residential | Generation | Battery Energy Storage | Sustained Duration | Automated Demand Response (ADR) | See "Battery DLC" Sheet
CA | Residential | Cooling | ENERGY STAR - Connected Thermostat | Sustained Duration | Automated Demand Response (ADR) | 20% | NPCC 2020
CA | Residential | Space Heating | ENERGY STAR - Connected Thermostat | Sustained Duration | Automated Demand Response (ADR) | 20% | NPCC 2020
CA | Residential | Cooling | Connected Line-Voltage Thermostat | Sustained Duration | Automated Demand Response (ADR) | 20% | NPCC 2020
CA | Residential | Cooling | Home Energy Management System (HEMS) | Sustained Duration | Automated Demand Response (ADR) | 10% | NPCC 2020
CA | Residential | Space Heating | Home Energy Management System (HEMS) | Sustained Duration | Automated Demand Response (ADR) | 10% | NPCC 2020
CA | Residential | Interior Lighting | Home Energy Management System (HEMS) | Sustained Duration | Automated Demand Response (ADR) | 10% | NPCC 2020
CA | Residential | Appliances | Home Energy Management System (HEMS) | Sustained Duration | Automated Demand Response (ADR) | 10% | NPCC 2020
CA | Residential | Electronics | Home Energy Management System (HEMS) | Sustained Duration | Automated Demand Response (ADR) | 10% | NPCC 2020
ID | Residential | Cooling | Central AC - DLC | Short Duration | Direct Load Control Switch (DLC) | 14.84% | Participation set to Utah values
ID | Residential | Cooling | Room AC - DLC | Short Duration | Direct Load Control Switch (DLC) | 10% | NPCC 2020
ID | Residential | Cooling | Air-Source Heat Pump - DLC | Short Duration | Direct Load Control Switch (DLC) | 14.84% | Participation set to Utah values
ID | Residential | Cooling | Geothermal Heat Pump - DLC | Short Duration | Direct Load Control Switch (DLC) | 14.84% | Participation set to Utah values
ID | Residential | Space Heating | Electric Furnace - DLC | Short Duration | Direct Load Control Switch (DLC) | 25% | NPCC 2020
ID | Residential | Space Heating | Air-Source Heat Pump - DLC | Short Duration | Direct Load Control Switch (DLC) | 25% | NPCC 2020
ID | Residential | Water Heating | ER Water Heater - DLC | Short Duration | Direct Load Control Switch (DLC) | 25% | NPCC 2020
ID | Residential | Water Heating | Grid Interactive ER Water Heater | Short Duration | Automated Demand Response (ADR) | 50% | NPCC 2020
ID | Residential | Water Heating | HPWH Water Heater - DLC | Short Duration | Direct Load Control Switch (DLC) | 25% | NPCC 2020
ID | Residential | Water Heating | Grid Interactive HPWH Water Heater | Short Duration | Automated Demand Response (ADR) | 50% | NPCC 2020
ID | Residential | Miscellaneous | Electric Vehicle Supply Equipment - DLC | Short Duration | Direct Load Control Switch (DLC) | 20% | NPCC 2020
ID | Residential | Miscellaneous | Connected Electric Vehicle Supply Equipment | Short Duration | Automated Demand Response (ADR) | 20% | NPCC 2020
ID | Residential | Miscellaneous | Pool Pump - DLC | Short Duration | Direct Load Control Switch (DLC) | 25% | NPCC 2020
ID | Residential | Generation | Battery Energy Storage | Short Duration | Automated Demand Response (ADR) | See "Battery DLC" Sheet
ID | Residential | Cooling | ENERGY STAR - Connected Thermostat | Short Duration | Automated Demand Response (ADR) | 0% | Removed potential to reflect focus on DLC programs
ID | Residential | Space Heating | ENERGY STAR - Connected Thermostat | Short Duration | Automated Demand Response (ADR) | 0% | Removed potential to reflect focus on DLC programs
ID | Residential | Cooling | Connected Line-Voltage Thermostat | Short Duration | Automated Demand Response (ADR) | 0% | Removed potential to reflect focus on DLC programs
ID | Residential | Cooling | Home Energy Management System (HEMS) | Short Duration | Automated Demand Response (ADR) | 0% | Removed potential to reflect focus on DLC programs
ID | Residential | Space Heating | Home Energy Management System (HEMS) | Short Duration | Automated Demand Response (ADR) | 0% | Removed potential to reflect focus on DLC programs
ID | Residential | Interior Lighting | Home Energy Management System (HEMS) | Short Duration | Automated Demand Response (ADR) | 10% | NPCC 2020
ID | Residential | Appliances | Home Energy Management System (HEMS) | Short Duration | Automated Demand Response (ADR) | 10% | NPCC 2020
ID | Residential | Electronics | Home Energy Management System (HEMS) | Short Duration | Automated Demand Response (ADR) | 10% | NPCC 2020
ID | Residential | Cooling | Central AC - DLC | Sustained Duration | Direct Load Control Switch (DLC) | 14.84% | Participation set to Utah values
ID | Residential | Cooling | Room AC - DLC | Sustained Duration | Direct Load Control Switch (DLC) | 10% | NPCC 2020
ID | Residential | Cooling | Air-Source Heat Pump - DLC | Sustained Duration | Direct Load Control Switch (DLC) | 14.84% | Participation set to Utah values
ID | Residential | Cooling | Geothermal Heat Pump - DLC | Sustained Duration | Direct Load Control Switch (DLC) | 14.84% | Participation set to Utah values
ID | Residential | Space Heating | Electric Furnace - DLC | Sustained Duration | Direct Load Control Switch (DLC) | 25% | NPCC 2020
ID | Residential | Space Heating | Air-Source Heat Pump - DLC | Sustained Duration | Direct Load Control Switch (DLC) | 25% | NPCC 2020
ID | Residential | Water Heating | ER Water Heater - DLC | Sustained Duration | Direct Load Control Switch (DLC) | 25% | NPCC 2020
ID | Residential | Water Heating | Grid Interactive ER Water Heater | Sustained Duration | Automated Demand Response (ADR) | 50% | NPCC 2020
ID | Residential | Water Heating | HPWH Water Heater - DLC | Sustained Duration | Direct Load Control Switch (DLC) | 25% | NPCC 2020
ID | Residential | Water Heating | Grid Interactive HPWH Water Heater | Sustained Duration | Automated Demand Response (ADR) | 50% | NPCC 2020
ID | Residential | Miscellaneous | Electric Vehicle Supply Equipment - DLC | Sustained Duration | Direct Load Control Switch (DLC) | 20% | NPCC 2020
ID | Residential | Miscellaneous | Connected Electric Vehicle Supply Equipment | Sustained Duration | Automated Demand Response (ADR) | 20% | NPCC 2020
ID | Residential | Miscellaneous | Pool Pump - DLC | Sustained Duration | Direct Load Control Switch (DLC) | 25% | NPCC 2020
ID | Residential | Generation | Battery Energy Storage | Sustained Duration | Automated Demand Response (ADR) | See "Battery DLC" Sheet
ID | Residential | Cooling | ENERGY STAR - Connected Thermostat | Sustained Duration | Automated Demand Response (ADR) | 0% | Removed potential to reflect focus on DLC programs
ID | Residential | Space Heating | ENERGY STAR - Connected Thermostat | Sustained Duration | Automated Demand Response (ADR) | 0% | Removed potential to reflect focus on DLC programs
ID | Residential | Cooling | Connected Line-Voltage Thermostat | Sustained Duration | Automated Demand Response (ADR) | 0% | Removed potential to reflect focus on DLC programs
ID | Residential | Cooling | Home Energy Management System (HEMS) | Sustained Duration | Automated Demand Response (ADR) | 0% | Removed potential to reflect focus on DLC programs
ID | Residential | Space Heating | Home Energy Management System (HEMS) | Sustained Duration | Automated Demand Response (ADR) | 0% | Removed potential to reflect focus on DLC programs
ID | Residential | Interior Lighting | Home Energy Management System (HEMS) | Sustained Duration | Automated Demand Response (ADR) | 10% | NPCC 2020
ID | Residential | Appliances | Home Energy Management System (HEMS) | Sustained Duration | Automated Demand Response (ADR) | 10% | NPCC 2020
ID | Residential | Electronics | Home Energy Management System (HEMS) | Sustained Duration | Automated Demand Response (ADR) | 10% | NPCC 2020
OR | Residential | Cooling | Central AC - DLC | Short Duration | Direct Load Control Switch (DLC) | 10% | NPCC 2020
OR | Residential | Cooling | Room AC - DLC | Short Duration | Direct Load Control Switch (DLC) | 10% | NPCC 2020
OR | Residential | Cooling | Air-Source Heat Pump - DLC | Short Duration | Direct Load Control Switch (DLC) | 10% | NPCC 2020
OR | Residential | Cooling | Geothermal Heat Pump - DLC | Short Duration | Direct Load Control Switch (DLC) | 10% | NPCC 2020
OR | Residential | Space Heating | Electric Furnace - DLC | Short Duration | Direct Load Control Switch (DLC) | 25% | NPCC 2020
OR | Residential | Space Heating | Air-Source Heat Pump - DLC | Short Duration | Direct Load Control Switch (DLC) | 25% | NPCC 2020
OR | Residential | Water Heating | ER Water Heater - DLC | Short Duration | Direct Load Control Switch (DLC) | 25% | NPCC 2020
OR | Residential | Water Heating | Grid Interactive ER Water Heater | Short Duration | Automated Demand Response (ADR) | 50% | NPCC 2020
OR | Residential | Water Heating | HPWH Water Heater - DLC | Short Duration | Direct Load Control Switch (DLC) | 25% | NPCC 2020
OR | Residential | Water Heating | Grid Interactive HPWH Water Heater | Short Duration | Automated Demand Response (ADR) | 50% | NPCC 2020
OR | Residential | Miscellaneous | Electric Vehicle Supply Equipment - DLC | Short Duration | Direct Load Control Switch (DLC) | 20% | NPCC 2020
OR | Residential | Miscellaneous | Connected Electric Vehicle Supply Equipment | Short Duration | Automated Demand Response (ADR) | 20% | NPCC 2020
OR | Residential | Miscellaneous | Pool Pump - DLC | Short Duration | Direct Load Control Switch (DLC) | 25% | NPCC 2020
OR | Residential | Generation | Battery Energy Storage | Short Duration | Automated Demand Response (ADR) | See "Battery DLC" Sheet
OR | Residential | Cooling | ENERGY STAR - Connected Thermostat | Short Duration | Automated Demand Response (ADR) | 20% | NPCC 2020
OR | Residential | Space Heating | ENERGY STAR - Connected Thermostat | Short Duration | Automated Demand Response (ADR) | 20% | NPCC 2020
OR | Residential | Cooling | Connected Line-Voltage Thermostat | Short Duration | Automated Demand Response (ADR) | 20% | NPCC 2020
OR | Residential | Cooling | Home Energy Management System (HEMS) | Short Duration | Automated Demand Response (ADR) | 10% | NPCC 2020
OR | Residential | Space Heating | Home Energy Management System (HEMS) | Short Duration | Automated Demand Response (ADR) | 10% | NPCC 2020
OR | Residential | Interior Lighting | Home Energy Management System (HEMS) | Short Duration | Automated Demand Response (ADR) | 10% | NPCC 2020
OR | Residential | Appliances | Home Energy Management System (HEMS) | Short Duration | Automated Demand Response (ADR) | 10% | NPCC 2020
OR | Residential | Electronics | Home Energy Management System (HEMS) | Short Duration | Automated Demand Response (ADR) | 10% | NPCC 2020
OR | Residential | Cooling | Central AC - DLC | Sustained Duration | Direct Load Control Switch (DLC) | 10% | NPCC 2020
OR | Residential | Cooling | Room AC - DLC | Sustained Duration | Direct Load Control Switch (DLC) | 10% | NPCC 2020
OR | Residential | Cooling | Air-Source Heat Pump - DLC | Sustained Duration | Direct Load Control Switch (DLC) | 10% | NPCC 2020
OR | Residential | Cooling | Geothermal Heat Pump - DLC | Sustained Duration | Direct Load Control Switch (DLC) | 10% | NPCC 2020
OR | Residential | Space Heating | Electric Furnace - DLC | Sustained Duration | Direct Load Control Switch (DLC) | 25% | NPCC 2020
OR | Residential | Space Heating | Air-Source Heat Pump - DLC | Sustained Duration | Direct Load Control Switch (DLC) | 25% | NPCC 2020
OR | Residential | Water Heating | ER Water Heater - DLC | Sustained Duration | Direct Load Control Switch (DLC) | 25% | NPCC 2020
OR | Residential | Water Heating | Grid Interactive ER Water Heater | Sustained Duration | Automated Demand Response (ADR) | 50% | NPCC 2020
OR | Residential | Water Heating | HPWH Water Heater - DLC | Sustained Duration | Direct Load Control Switch (DLC) | 25% | NPCC 2020
OR | Residential | Water Heating | Grid Interactive HPWH Water Heater | Sustained Duration | Automated Demand Response (ADR) | 50% | NPCC 2020
OR | Residential | Miscellaneous | Electric Vehicle Supply Equipment - DLC | Sustained Duration | Direct Load Control Switch (DLC) | 20% | NPCC 2020
OR | Residential | Miscellaneous | Connected Electric Vehicle Supply Equipment | Sustained Duration | Automated Demand Response (ADR) | 20% | NPCC 2020
OR | Residential | Miscellaneous | Pool Pump - DLC | Sustained Duration | Direct Load Control Switch (DLC) | 25% | NPCC 2020
OR | Residential | Generation | Battery Energy Storage | Sustained Duration | Automated Demand Response (ADR) | See "Battery DLC" Sheet
OR | Residential | Cooling | ENERGY STAR - Connected Thermostat | Sustained Duration | Automated Demand Response (ADR) | 20% | NPCC 2020
OR | Residential | Space Heating | ENERGY STAR - Connected Thermostat | Sustained Duration | Automated Demand Response (ADR) | 20% | NPCC 2020
OR | Residential | Cooling | Connected Line-Voltage Thermostat | Sustained Duration | Automated Demand Response (ADR) | 20% | NPCC 2020
OR | Residential | Cooling | Home Energy Management System (HEMS) | Sustained Duration | Automated Demand Response (ADR) | 10% | NPCC 2020
OR | Residential | Space Heating | Home Energy Management System (HEMS) | Sustained Duration | Automated Demand Response (ADR) | 10% | NPCC 2020
OR | Residential | Interior Lighting | Home Energy Management System (HEMS) | Sustained Duration | Automated Demand Response (ADR) | 10% | NPCC 2020
OR | Residential | Appliances | Home Energy Management System (HEMS) | Sustained Duration | Automated Demand Response (ADR) | 10% | NPCC 2020
OR | Residential | Electronics | Home Energy Management System (HEMS) | Sustained Duration | Automated Demand Response (ADR) | 10% | NPCC 2020
UT | Residential | Cooling | Central AC - DLC | Short Duration | Direct Load Control Switch (DLC) | 14.84% | CALIBRATED TO 2019 ACTUAL PARTICIPATION
UT | Residential | Cooling | Room AC - DLC | Short Duration | Direct Load Control Switch (DLC) | 10% | NPCC 2020
UT | Residential | Cooling | Air-Source Heat Pump - DLC | Short Duration | Direct Load Control Switch (DLC) | 14.84% | CALIBRATED TO 2019 ACTUAL PARTICIPATION
UT | Residential | Cooling | Geothermal Heat Pump - DLC | Short Duration | Direct Load Control Switch (DLC) | 14.84% | CALIBRATED TO 2019 ACTUAL PARTICIPATION
UT | Residential | Space Heating | Electric Furnace - DLC | Short Duration | Direct Load Control Switch (DLC) | 25% | NPCC 2020
UT | Residential | Space Heating | Air-Source Heat Pump - DLC | Short Duration | Direct Load Control Switch (DLC) | 25% | NPCC 2020
UT | Residential | Water Heating | ER Water Heater - DLC | Short Duration | Direct Load Control Switch (DLC) | 25% | NPCC 2020
UT | Residential | Water Heating | Grid Interactive ER Water Heater | Short Duration | Automated Demand Response (ADR) | 50% | NPCC 2020
UT | Residential | Water Heating | HPWH Water Heater - DLC | Short Duration | Direct Load Control Switch (DLC) | 25% | NPCC 2020
UT | Residential | Water Heating | Grid Interactive HPWH Water Heater | Short Duration | Automated Demand Response (ADR) | 50% | NPCC 2020
UT | Residential | Miscellaneous | Electric Vehicle Supply Equipment - DLC | Short Duration | Direct Load Control Switch (DLC) | 20% | NPCC 2020
UT | Residential | Miscellaneous | Connected Electric Vehicle Supply Equipment | Short Duration | Automated Demand Response (ADR) | 20% | NPCC 2020
UT | Residential | Miscellaneous | Pool Pump - DLC | Short Duration | Direct Load Control Switch (DLC) | 25% | NPCC 2020
UT | Residential | Generation | Battery Energy Storage | Short Duration | Automated Demand Response (ADR) | See "Battery DLC" Sheet
UT | Residential | Cooling | ENERGY STAR - Connected Thermostat | Short Duration | Automated Demand Response (ADR) | 0% | Removed potential to reflect focus on DLC programs
UT | Residential | Space Heating | ENERGY STAR - Connected Thermostat | Short Duration | Automated Demand Response (ADR) | 0% | Removed potential to reflect focus on DLC programs
UT | Residential | Cooling | Connected Line-Voltage Thermostat | Short Duration | Automated Demand Response (ADR) | 0% | Removed potential to reflect focus on DLC programs
UT | Residential | Cooling | Home Energy Management System (HEMS) | Short Duration | Automated Demand Response (ADR) | 0% | Removed potential to reflect focus on DLC programs
UT | Residential | Space Heating | Home Energy Management System (HEMS) | Short Duration | Automated Demand Response (ADR) | 0% | Removed potential to reflect focus on DLC programs
UT | Residential | Interior Lighting | Home Energy Management System (HEMS) | Short Duration | Automated Demand Response (ADR) | 10% | NPCC 2020
UT | Residential | Appliances | Home Energy Management System (HEMS) | Short Duration | Automated Demand Response (ADR) | 10% | NPCC 2020
UT | Residential | Electronics | Home Energy Management System (HEMS) | Short Duration | Automated Demand Response (ADR) | 10% | NPCC 2020
UT | Residential | Cooling | Central AC - DLC | Sustained Duration | Direct Load Control Switch (DLC) | 14.84% | CALIBRATED TO 2019 ACTUAL PARTICIPATION
UT | Residential | Cooling | Room AC - DLC | Sustained Duration | Direct Load Control Switch (DLC) | 10% | NPCC 2020
UT | Residential | Cooling | Air-Source Heat Pump - DLC | Sustained Duration | Direct Load Control Switch (DLC) | 14.84% | CALIBRATED TO 2019 ACTUAL PARTICIPATION
UT | Residential | Cooling | Geothermal Heat Pump - DLC | Sustained Duration | Direct Load Control Switch (DLC) | 14.84% | CALIBRATED TO 2019 ACTUAL PARTICIPATION
UT | Residential | Space Heating | Electric Furnace - DLC | Sustained Duration | Direct Load Control Switch (DLC) | 25% | NPCC 2020
UT | Residential | Space Heating | Air-Source Heat Pump - DLC | Sustained Duration | Direct Load Control Switch (DLC) | 25% | NPCC 2020
UT | Residential | Water Heating | ER Water Heater - DLC | Sustained Duration | Direct Load Control Switch (DLC) | 25% | NPCC 2020
UT | Residential | Water Heating | Grid Interactive ER Water Heater | Sustained Duration | Automated Demand Response (ADR) | 50% | NPCC 2020
UT | Residential | Water Heating | HPWH Water Heater - DLC | Sustained Duration | Direct Load Control Switch (DLC) | 25% | NPCC 2020
UT | Residential | Water Heating | Grid Interactive HPWH Water Heater | Sustained Duration | Automated Demand Response (ADR) | 50% | NPCC 2020
UT | Residential | Miscellaneous | Electric Vehicle Supply Equipment - DLC | Sustained Duration | Direct Load Control Switch (DLC) | 20% | NPCC 2020
UT | Residential | Miscellaneous | Connected Electric Vehicle Supply Equipment | Sustained Duration | Automated Demand Response (ADR) | 20% | NPCC 2020
UT | Residential | Miscellaneous | Pool Pump - DLC | Sustained Duration | Direct Load Control Switch (DLC) | 25% | NPCC 2020
UT | Residential | Generation | Battery Energy Storage | Sustained Duration | Automated Demand Response (ADR) | See "Battery DLC" Sheet
UT | Residential | Cooling | ENERGY STAR - Connected Thermostat | Sustained Duration | Automated Demand Response (ADR) | 0% | Removed potential to reflect focus on DLC programs
UT | Residential | Space Heating | ENERGY STAR - Connected Thermostat | Sustained Duration | Automated Demand Response (ADR) | 0% | Removed potential to reflect focus on DLC programs
UT | Residential | Cooling | Connected Line-Voltage Thermostat | Sustained Duration | Automated Demand Response (ADR) | 0% | Removed potential to reflect focus on DLC programs
UT | Residential | Cooling | Home Energy Management System (HEMS) | Sustained Duration | Automated Demand Response (ADR) | 0% | Removed potential to reflect focus on DLC programs
UT | Residential | Space Heating | Home Energy Management System (HEMS) | Sustained Duration | Automated Demand Response (ADR) | 0% | Removed potential to reflect focus on DLC programs
UT | Residential | Interior Lighting | Home Energy Management System (HEMS) | Sustained Duration | Automated Demand Response (ADR) | 10% | NPCC 2020
UT | Residential | Appliances | Home Energy Management System (HEMS) | Sustained Duration | Automated Demand Response (ADR) | 10% | NPCC 2020
UT | Residential | Electronics | Home Energy Management System (HEMS) | Sustained Duration | Automated Demand Response (ADR) | 10% | NPCC 2020
WA | Residential | Cooling | Central AC - DLC | Short Duration | Direct Load Control Switch (DLC) | 10% | NPCC 2020
WA | Residential | Cooling | Room AC - DLC | Short Duration | Direct Load Control Switch (DLC) | 10% | NPCC 2020
WA | Residential | Cooling | Air-Source Heat Pump - DLC | Short Duration | Direct Load Control Switch (DLC) | 10% | NPCC 2020
WA | Residential | Cooling | Geothermal Heat Pump - DLC | Short Duration | Direct Load Control Switch (DLC) | 10% | NPCC 2020
WA | Residential | Space Heating | Electric Furnace - DLC | Short Duration | Direct Load Control Switch (DLC) | 25% | NPCC 2020
WA | Residential | Space Heating | Air-Source Heat Pump - DLC | Short Duration | Direct Load Control Switch (DLC) | 25% | NPCC 2020
WA | Residential | Water Heating | ER Water Heater - DLC | Short Duration | Direct Load Control Switch (DLC) | 25% | NPCC 2020
WA | Residential | Water Heating | Grid Interactive ER Water Heater | Short Duration | Automated Demand Response (ADR) | 50% | NPCC 2020
WA | Residential | Water Heating | HPWH Water Heater - DLC | Short Duration | Direct Load Control Switch (DLC) | 25% | NPCC 2020
WA | Residential | Water Heating | Grid Interactive HPWH Water Heater | Short Duration | Automated Demand Response (ADR) | 50% | NPCC 2020
WA | Residential | Miscellaneous | Electric Vehicle Supply Equipment - DLC | Short Duration | Direct Load Control Switch (DLC) | 20% | NPCC 2020
WA | Residential | Miscellaneous | Connected Electric Vehicle Supply Equipment | Short Duration | Automated Demand Response (ADR) | 20% | NPCC 2020
WA | Residential | Miscellaneous | Pool Pump - DLC | Short Duration | Direct Load Control Switch (DLC) | 25% | NPCC 2020
WA | Residential | Generation | Battery Energy Storage | Short Duration | Automated Demand Response (ADR) | See "Battery DLC" Sheet
WA | Residential | Cooling | ENERGY STAR - Connected Thermostat | Short Duration | Automated Demand Response (ADR) | 20% | NPCC 2020
WA | Residential | Space Heating | ENERGY STAR - Connected Thermostat | Short Duration | Automated Demand Response (ADR) | 20% | NPCC 2020
WA | Residential | Cooling | Connected Line-Voltage Thermostat | Short Duration | Automated Demand Response (ADR) | 20% | NPCC 2020
WA | Residential | Cooling | Home Energy Management System (HEMS) | Short Duration | Automated Demand Response (ADR) | 10% | NPCC 2020
WA | Residential | Space Heating | Home Energy Management System (HEMS) | Short Duration | Automated Demand Response (ADR) | 10% | NPCC 2020
WA | Residential | Interior Lighting | Home Energy Management System (HEMS) | Short Duration | Automated Demand Response (ADR) | 10% | NPCC 2020
WA | Residential | Appliances | Home Energy Management System (HEMS) | Short Duration | Automated Demand Response (ADR) | 10% | NPCC 2020
WA | Residential | Electronics | Home Energy Management System (HEMS) | Short Duration | Automated Demand Response (ADR) | 10% | NPCC 2020
WA | Residential | Cooling | Central AC - DLC | Sustained Duration | Direct Load Control Switch (DLC) | 10% | NPCC 2020
WA | Residential | Cooling | Room AC - DLC | Sustained Duration | Direct Load Control Switch (DLC) | 10% | NPCC 2020
WA | Residential | Cooling | Air-Source Heat Pump - DLC | Sustained Duration | Direct Load Control Switch (DLC) | 10% | NPCC 2020
WA | Residential | Cooling | Geothermal Heat Pump - DLC | Sustained Duration | Direct Load Control Switch (DLC) | 10% | NPCC 2020
WA | Residential | Space Heating | Electric Furnace - DLC | Sustained Duration | Direct Load Control Switch (DLC) | 25% | NPCC 2020
WA | Residential | Space Heating | Air-Source Heat Pump - DLC | Sustained Duration | Direct Load Control Switch (DLC) | 25% | NPCC 2020
WA | Residential | Water Heating | ER Water Heater - DLC | Sustained Duration | Direct Load Control Switch (DLC) | 25% | NPCC 2020
WA | Residential | Water Heating | Grid Interactive ER Water Heater | Sustained Duration | Automated Demand Response (ADR) | 50% | NPCC 2020
WA | Residential | Water Heating | HPWH Water Heater - DLC | Sustained Duration | Direct Load Control Switch (DLC) | 25% | NPCC 2020
WA | Residential | Water Heating | Grid Interactive HPWH Water Heater | Sustained Duration | Automated Demand Response (ADR) | 50% | NPCC 2020
WA | Residential | Miscellaneous | Electric Vehicle Supply Equipment - DLC | Sustained Duration | Direct Load Control Switch (DLC) | 20% | NPCC 2020
WA | Residential | Miscellaneous | Connected Electric Vehicle Supply Equipment | Sustained Duration | Automated Demand Response (ADR) | 20% | NPCC 2020
WA | Residential | Miscellaneous | Pool Pump - DLC | Sustained Duration | Direct Load Control Switch (DLC) | 25% | NPCC 2020
WA | Residential | Generation | Battery Energy Storage | Sustained Duration | Automated Demand Response (ADR) | See "Battery DLC" Sheet
WA | Residential | Cooling | ENERGY STAR - Connected Thermostat | Sustained Duration | Automated Demand Response (ADR) | 20% | NPCC 2020
WA | Residential | Space Heating | ENERGY STAR - Connected Thermostat | Sustained Duration | Automated Demand Response (ADR) | 20% | NPCC 2020
WA | Residential | Cooling | Connected Line-Voltage Thermostat | Sustained Duration | Automated Demand Response (ADR) | 20% | NPCC 2020
WA | Residential | Cooling | Home Energy Management System (HEMS) | Sustained Duration | Automated Demand Response (ADR) | 10% | NPCC 2020
WA | Residential | Space Heating | Home Energy Management System (HEMS) | Sustained Duration | Automated Demand Response (ADR) | 10% | NPCC 2020
WA | Residential | Interior Lighting | Home Energy Management System (HEMS) | Sustained Duration | Automated Demand Response (ADR) | 10% | NPCC 2020
WA | Residential | Appliances | Home Energy Management System (HEMS) | Sustained Duration | Automated Demand Response (ADR) | 10% | NPCC 2020
WA | Residential | Electronics | Home Energy Management System (HEMS) | Sustained Duration | Automated Demand Response (ADR) | 10% | NPCC 2020
WY | Residential | Cooling | Central AC - DLC | Short Duration | Direct Load Control Switch (DLC) | 14.84% | Participation set to Utah values
WY | Residential | Cooling | Room AC - DLC | Short Duration | Direct Load Control Switch (DLC) | 10% | NPCC 2020
WY | Residential | Cooling | Air-Source Heat Pump - DLC | Short Duration | Direct Load Control Switch (DLC) | 14.84% | Participation set to Utah values
WY | Residential | Cooling | Geothermal Heat Pump - DLC | Short Duration | Direct Load Control Switch (DLC) | 14.84% | Participation set to Utah values
WY | Residential | Space Heating | Electric Furnace - DLC | Short Duration | Direct Load Control Switch (DLC) | 25% | NPCC 2020
WY | Residential | Space Heating | Air-Source Heat Pump - DLC | Short Duration | Direct Load Control Switch (DLC) | 25% | NPCC 2020
WY | Residential | Water Heating | ER Water Heater - DLC | Short Duration | Direct Load Control Switch (DLC) | 25% | NPCC 2020
WY | Residential | Water Heating | Grid Interactive ER Water Heater | Short Duration | Automated Demand Response (ADR) | 50% | NPCC 2020
WY | Residential | Water Heating | HPWH Water Heater - DLC | Short Duration | Direct Load Control Switch (DLC) | 25% | NPCC 2020
WY | Residential | Water Heating | Grid Interactive HPWH Water Heater | Short Duration | Automated Demand Response (ADR) | 50% | NPCC 2020
WY | Residential | Miscellaneous | Electric Vehicle Supply Equipment - DLC | Short Duration | Direct Load Control Switch (DLC) | 20% | NPCC 2020
WY | Residential | Miscellaneous | Connected Electric Vehicle Supply Equipment | Short Duration | Automated Demand Response (ADR) | 20% | NPCC 2020
WY | Residential | Miscellaneous | Pool Pump - DLC | Short Duration | Direct Load Control Switch (DLC) | 25% | NPCC 2020
WY | Residential | Generation | Battery Energy Storage | Short Duration | Automated Demand Response (ADR) | See "Battery DLC" Sheet
WY | Residential | Cooling | ENERGY STAR - Connected Thermostat | Short Duration | Automated Demand Response (ADR) | 0% | Removed potential to reflect focus on DLC programs
WY | Residential | Space Heating | ENERGY STAR - Connected Thermostat | Short Duration | Automated Demand Response (ADR) | 0% | Removed potential to reflect focus on DLC programs
WY | Residential | Cooling | Connected Line-Voltage Thermostat | Short Duration | Automated Demand Response (ADR) | 0% | Removed potential to reflect focus on DLC programs
WY | Residential | Cooling | Home Energy Management System (HEMS) | Short Duration | Automated Demand Response (ADR) | 0% | Removed potential to reflect focus on DLC programs
WY | Residential | Space Heating | Home Energy Management System (HEMS) | Short Duration | Automated Demand Response (ADR) | 0% | Removed potential to reflect focus on DLC programs
WY | Residential | Interior Lighting | Home Energy Management System (HEMS) | Short Duration | Automated Demand Response (ADR) | 10% | NPCC 2020
WY | Residential | Appliances | Home Energy Management System (HEMS) | Short Duration | Automated Demand Response (ADR) | 10% | NPCC 2020
WY | Residential | Electronics | Home Energy Management System (HEMS) | Short Duration | Automated Demand Response (ADR) | 10% | NPCC 2020
WY | Residential | Cooling | Central AC - DLC | Sustained Duration | Direct Load Control Switch (DLC) | 14.84% | Participation set to Utah values
WY | Residential | Cooling | Room AC - DLC | Sustained Duration | Direct Load Control Switch (DLC) | 10% | NPCC 2020
WY | Residential | Cooling | Air-Source Heat Pump - DLC | Sustained Duration | Direct Load Control Switch (DLC) | 14.84% | Participation set to Utah values
WY | Residential | Cooling | Geothermal Heat Pump - DLC | Sustained Duration | Direct Load Control Switch (DLC) | 14.84% | Participation set to Utah values
WY | Residential | Space Heating | Electric Furnace - DLC | Sustained Duration | Direct Load Control Switch (DLC) | 25% | NPCC 2020
WY | Residential | Space Heating | Air-Source Heat Pump - DLC | Sustained Duration | Direct Load Control Switch (DLC) | 25% | NPCC 2020
WY | Residential | Water Heating | ER Water Heater - DLC | Sustained Duration | Direct Load Control Switch (DLC) | 25% | NPCC 2020
WY | Residential | Water Heating | Grid Interactive ER Water Heater | Sustained Duration | Automated Demand Response (ADR) | 50% | NPCC 2020
WY | Residential | Water Heating | HPWH Water Heater - DLC | Sustained Duration | Direct Load Control Switch (DLC) | 25% | NPCC 2020
WY | Residential | Water Heating | Grid Interactive HPWH Water Heater | Sustained Duration | Automated Demand Response (ADR) | 50% | NPCC 2020
WY | Residential | Miscellaneous | Electric Vehicle Supply Equipment - DLC | Sustained Duration | Direct Load Control Switch (DLC) | 20% | NPCC 2020
WY | Residential | Miscellaneous | Connected Electric Vehicle Supply Equipment | Sustained Duration | Automated Demand Response (ADR) | 20% | NPCC 2020
WY | Residential | Miscellaneous | Pool Pump - DLC | Sustained Duration | Direct Load Control Switch (DLC) | 25% | NPCC 2020
WY | Residential | Generation | Battery Energy Storage | Sustained Duration | Automated Demand Response (ADR) | See "Battery DLC" Sheet
WY | Residential | Cooling | ENERGY STAR - Connected Thermostat | Sustained Duration | Automated Demand Response (ADR) | 0% | Removed potential to reflect focus on DLC programs
WY | Residential | Space Heating | ENERGY STAR - Connected Thermostat | Sustained Duration | Automated Demand Response (ADR) | 0% | Removed potential to reflect focus on DLC programs
WY | Residential | Cooling | Connected Line-Voltage Thermostat | Sustained Duration | Automated Demand Response (ADR) | 0% | Removed potential to reflect focus on DLC programs
WY | Residential | Cooling | Home Energy Management System (HEMS) | Sustained Duration | Automated Demand Response (ADR) | 0% | Removed potential to reflect focus on DLC programs
WY | Residential | Space Heating | Home Energy Management System (HEMS) | Sustained Duration | Automated Demand Response (ADR) | 0% | Removed potential to reflect focus on DLC programs
WY | Residential | Interior Lighting | Home Energy Management System (HEMS) | Sustained Duration | Automated Demand Response (ADR) | 10% | NPCC 2020
WY | Residential | Appliances | Home Energy Management System (HEMS) | Sustained Duration | Automated Demand Response (ADR) | 10% | NPCC 2020
WY | Residential | Electronics | Home Energy Management System (HEMS) | Sustained Duration | Automated Demand Response (ADR) | 10% | NPCC 2020
CA | Commercial | Cooling | Air-Cooled Chiller - DLC | Short Duration | Direct Load Control Switch (DLC) | 10% | NPCC 2020
CA | Commercial | Cooling | Air-Cooled Chiller - ADR | Short Duration | Automated Demand Response (ADR) | 10% | NPCC 2020
CA | Commercial | Cooling | Water-Cooled Chiller - DLC | Short Duration | Direct Load Control Switch (DLC) | 10% | NPCC 2020
CA | Commercial | Cooling | Water-Cooled Chiller - ADR | Short Duration | Automated Demand Response (ADR) | 10% | NPCC 2020
CA | Commercial | Cooling | RTU - DLC | Short Duration | Direct Load Control Switch (DLC) | 10% | NPCC 2020
CA | Commercial | Cooling | Air-Source Heat Pump - DLC | Short Duration | Direct Load Control Switch (DLC) | 10% | NPCC 2020
CA | Commercial | Cooling | Geothermal Heat Pump - DLC | Short Duration | Direct Load Control Switch (DLC) | 10% | NPCC 2020
CA | Commercial | Space Heating | Air-Source Heat Pump - DLC | Short Duration | Direct Load Control Switch (DLC) | 10% | NPCC 2020
CA | Commercial | Space Heating | Geothermal Heat Pump - DLC | Short Duration | Direct Load Control Switch (DLC) | 10% | NPCC 2020
CA | Commercial | Space Heating | Electric Furnace - DLC | Short Duration | Direct Load Control Switch (DLC) | 10% | NPCC 2020
CA | Commercial | Ventilation | Ventilation | Short Duration | Direct Load Control Switch (DLC) | 10% | NPCC 2020
CA | Commercial | Water Heating | ER Water Heater - DLC | Short Duration | Direct Load Control Switch (DLC) | 25% | NPCC 2020
CA | Commercial | Water Heating | Grid Interactive ER Water Heater | Short Duration | Automated Demand Response (ADR) | 50% | NPCC 2020
CA | Commercial | Water Heating | HPWH Water Heater - DLC | Short Duration | Direct Load Control Switch (DLC) | 25% | NPCC 2020
CA | Commercial | Water Heating | Grid Interactive HPWH Water Heater | Short Duration | Automated Demand Response (ADR) | 50% | NPCC 2020
CA | Commercial | Interior Lighting | Interior Lighting - Networked Fixture Controls | Short Duration | Automated Demand Response (ADR) | 25% | NPCC 2020
CA | Commercial | Interior Lighting | Interior Lighting - Embedded Fixture Controls | Short Duration | Automated Demand Response (ADR) | 25% | NPCC 2020
CA | Commercial | Refrigeration | Refrigeration System Controls | Short Duration | Automated Demand Response (ADR) | 20% | NPCC 2020
CA | Commercial | Miscellaneous | Pool Pump - DLC | Short Duration | Direct Load Control Switch (DLC) | 25% | NPCC 2020
CA | Commercial | Generation | Battery Energy Storage | Short Duration | Automated Demand Response (ADR) | See "Battery DLC" Sheet
CA | Commercial | Cooling | Thermostat - Connected | Short Duration | Automated Demand Response (ADR) | 20% | NPCC 2020
CA | Commercial | Space Heating | Thermostat - Connected | Short Duration | Automated Demand Response (ADR) | 20% | NPCC 2020
CA | Commercial | Cooling | Energy Management Systems | Short Duration | Automated Demand Response (ADR) | 10% | NPCC 2020
CA | Commercial | Space Heating | Energy Management Systems | Short Duration | Automated Demand Response (ADR) | 10% | NPCC 2020
CA | Commercial | Ventilation | Energy Management Systems | Short Duration | Automated Demand Response (ADR) | 10% | NPCC 2020
CA | Commercial | Interior Lighting | Energy Management Systems | Short Duration | Automated Demand Response (ADR) | 25% | NPCC 2020
CA | Commercial | Refrigeration | Energy Management Systems | Short Duration | Automated Demand Response (ADR) | 20% | NPCC 2020
CA | Commercial | Cooling | Air-Cooled Chiller - DLC | Sustained Duration | Direct Load Control Switch (DLC) | 10% | NPCC 2020
CA | Commercial | Cooling | Air-Cooled Chiller - ADR | Sustained Duration | Automated Demand Response (ADR) | 10% | NPCC 2020
CA | Commercial | Cooling | Water-Cooled Chiller - DLC | Sustained Duration | Direct Load Control Switch (DLC) | 10% | NPCC 2020
CA | Commercial | Cooling | Water-Cooled Chiller - ADR | Sustained Duration | Automated Demand Response (ADR) | 10% | NPCC 2020
CA | Commercial | Cooling | RTU - DLC | Sustained Duration | Direct Load Control Switch (DLC) | 10% | NPCC 2020
CA | Commercial | Cooling | Air-Source Heat Pump - DLC | Sustained Duration | Direct Load Control Switch (DLC) | 10% | NPCC 2020
CA | Commercial | Cooling | Geothermal Heat Pump - DLC | Sustained Duration | Direct Load Control Switch (DLC) | 10% | NPCC 2020
CA | Commercial | Space Heating | Air-Source Heat Pump - DLC | Sustained Duration | Direct Load Control Switch (DLC) | 10% | NPCC 2020
CA | Commercial | Space Heating | Geothermal Heat Pump - DLC | Sustained Duration | Direct Load Control Switch (DLC) | 10% | NPCC 2020
CA | Commercial | Space Heating | Electric Furnace - DLC | Sustained Duration | Direct Load Control Switch (DLC) | 10% | NPCC 2020
CA | Commercial | Ventilation | Ventilation | Sustained Duration | Direct Load Control Switch (DLC) | 10% | NPCC 2020
CA | Commercial | Water Heating | ER Water Heater - DLC | Sustained Duration | Direct Load Control Switch (DLC) | 25% | NPCC 2020
CA | Commercial | Water Heating | Grid Interactive ER Water Heater | Sustained Duration | Automated Demand Response (ADR) | 50% | NPCC 2020
CA | Commercial | Water Heating | HPWH Water Heater - DLC | Sustained Duration | Direct Load Control Switch (DLC) | 25% | NPCC 2020
CA | Commercial | Water Heating | Grid Interactive HPWH Water Heater | Sustained Duration | Automated Demand Response (ADR) | 50% | NPCC 2020
CA | Commercial | Interior Lighting | Interior Lighting - Networked Fixture Controls | Sustained Duration | Automated Demand Response (ADR) | 25% | NPCC 2020
CA | Commercial | Interior Lighting | Interior Lighting - Embedded Fixture Controls | Sustained Duration | Automated Demand Response (ADR) | 25% | NPCC 2020
CA | Commercial | Refrigeration | Refrigeration System Controls | Sustained Duration | Automated Demand Response (ADR) | 20% | NPCC 2020
CA | Commercial | Miscellaneous | Pool Pump - DLC | Sustained Duration | Direct Load Control Switch (DLC) | 25% | NPCC 2020
CA | Commercial | Generation | Battery Energy Storage | Sustained Duration | Automated Demand Response (ADR) | See "Battery DLC" Sheet
CA | Commercial | Cooling | Thermostat - Connected | Sustained Duration | Automated Demand Response (ADR) | 20% | NPCC 2020
CA | Commercial | Space Heating | Thermostat - Connected | Sustained Duration | Automated Demand Response (ADR) | 20% | NPCC 2020
CA | Commercial | Cooling | Energy Management Systems | Sustained Duration | Automated Demand Response (ADR) | 10% | NPCC 2020
CA | Commercial | Space Heating | Energy Management Systems | Sustained Duration | Automated Demand Response (ADR) | 10% | NPCC 2020
CA | Commercial | Ventilation | Energy Management Systems | Sustained Duration | Automated Demand Response (ADR) | 10% | NPCC 2020
CA | Commercial | Interior Lighting | Energy Management Systems | Sustained Duration | Automated Demand Response (ADR) | 25% | NPCC 2020
CA | Commercial | Refrigeration | Energy Management Systems | Sustained Duration | Automated Demand Response (ADR) | 20% | NPCC 2020
ID | Commercial | Cooling | Air-Cooled Chiller - DLC | Short Duration | Direct Load Control Switch (DLC) | 10% | NPCC 2020
ID | Commercial | Cooling | Air-Cooled Chiller - ADR | Short Duration | Automated Demand Response (ADR) | 10% | NPCC 2020
ID | Commercial | Cooling | Water-Cooled Chiller - DLC | Short Duration | Direct Load Control Switch (DLC) | 10% | NPCC 2020
ID | Commercial | Cooling | Water-Cooled Chiller - ADR | Short Duration | Automated Demand Response (ADR) | 10% | NPCC 2020
ID | Commercial | Cooling | RTU - DLC | Short Duration | Direct Load Control Switch (DLC) | 10% | NPCC 2020
ID | Commercial | Cooling | Air-Source Heat Pump - DLC | Short Duration | Direct Load Control Switch (DLC) | 10% | NPCC 2020
ID | Commercial | Cooling | Geothermal Heat Pump - DLC | Short Duration | Direct Load Control Switch (DLC) | 10% | NPCC 2020
ID | Commercial | Space Heating | Air-Source Heat Pump - DLC | Short Duration | Direct Load Control Switch (DLC) | 10% | NPCC 2020
ID | Commercial | Space Heating | Geothermal Heat Pump - DLC | Short Duration | Direct Load Control Switch (DLC) | 10% | NPCC 2020
ID | Commercial | Space Heating | Electric Furnace - DLC | Short Duration | Direct Load Control Switch (DLC) | 10% | NPCC 2020
ID | Commercial | Ventilation | Ventilation | Short Duration | Direct Load Control Switch (DLC) | 10% | NPCC 2020
ID | Commercial | Water Heating | ER Water Heater - DLC | Short Duration | Direct Load Control Switch (DLC) | 25% | NPCC 2020
ID | Commercial | Water Heating | Grid Interactive ER Water Heater | Short Duration | Automated Demand Response (ADR) | 50% | NPCC 2020
ID | Commercial | Water Heating | HPWH Water Heater - DLC | Short Duration | Direct Load Control Switch (DLC) | 25% | NPCC 2020
ID | Commercial | Water Heating | Grid Interactive HPWH Water Heater | Short Duration | Automated Demand Response (ADR) | 50% | NPCC 2020
ID | Commercial | Interior Lighting | Interior Lighting - Networked Fixture Controls | Short Duration | Automated Demand Response (ADR) | 25% | NPCC 2020
ID | Commercial | Interior Lighting | Interior Lighting - Embedded Fixture Controls | Short Duration | Automated Demand Response (ADR) | 25% | NPCC 2020
ID | Commercial | Refrigeration | Refrigeration System Controls | Short Duration | Automated Demand Response (ADR) | 20% | NPCC 2020
ID | Commercial | Miscellaneous | Pool Pump - DLC | Short Duration | Direct Load Control Switch (DLC) | 25% | NPCC 2020
ID | Commercial | Generation | Battery Energy Storage | Short Duration | Automated Demand Response (ADR) | See "Battery DLC" Sheet
ID | Commercial | Cooling | Thermostat - Connected | Short Duration | Automated Demand Response (ADR) | 20% | NPCC 2020
ID | Commercial | Space Heating | Thermostat - Connected | Short Duration | Automated Demand Response (ADR) | 20% | NPCC 2020
ID | Commercial | Cooling | Energy Management Systems | Short Duration | Automated Demand Response (ADR) | 10% | NPCC 2020
ID | Commercial | Space Heating | Energy Management Systems | Short Duration | Automated Demand Response (ADR) | 10% | NPCC 2020
ID | Commercial | Ventilation | Energy Management Systems | Short Duration | Automated Demand Response (ADR) | 10% | NPCC 2020
ID | Commercial | Interior Lighting | Energy Management Systems | Short Duration | Automated Demand Response (ADR) | 25% | NPCC 2020
ID | Commercial | Refrigeration | Energy Management Systems | Short Duration | Automated Demand Response (ADR) | 20% | NPCC 2020
ID | Commercial | Cooling | Air-Cooled Chiller - DLC | Sustained Duration | Direct Load Control Switch (DLC) | 10% | NPCC 2020
ID | Commercial | Cooling | Air-Cooled Chiller - ADR | Sustained Duration | Automated Demand Response (ADR) | 10% | NPCC 2020
ID | Commercial | Cooling | Water-Cooled Chiller - DLC | Sustained Duration | Direct Load Control Switch (DLC) | 10% | NPCC 2020
ID | Commercial | Cooling | Water-Cooled Chiller - ADR | Sustained Duration | Automated Demand Response (ADR) | 10% | NPCC 2020
ID | Commercial | Cooling | RTU - DLC | Sustained Duration | Direct Load Control Switch (DLC) | 10% | NPCC 2020
ID | Commercial | Cooling | Air-Source Heat Pump - DLC | Sustained Duration | Direct Load Control Switch (DLC) | 10% | NPCC 2020
ID | Commercial | Cooling | Geothermal Heat Pump - DLC | Sustained Duration | Direct Load Control Switch (DLC) | 10% | NPCC 2020
ID | Commercial | Space Heating | Air-Source Heat Pump - DLC | Sustained Duration | Direct Load Control Switch (DLC) | 10% | NPCC 2020
ID | Commercial | Space Heating | Geothermal Heat Pump - DLC | Sustained Duration | Direct Load Control Switch (DLC) | 10% | NPCC 2020
ID | Commercial | Space Heating | Electric Furnace - DLC | Sustained Duration | Direct Load Control Switch (DLC) | 10% | NPCC 2020
ID | Commercial | Ventilation | Ventilation | Sustained Duration | Direct Load Control Switch (DLC) | 10% | NPCC 2020
ID | Commercial | Water Heating | ER Water Heater - DLC | Sustained Duration | Direct Load Control Switch (DLC) | 25% | NPCC 2020
ID | Commercial | Water Heating | Grid Interactive ER Water Heater | Sustained Duration | Automated Demand Response (ADR) | 50% | NPCC 2020
ID | Commercial | Water Heating | HPWH Water Heater - DLC | Sustained Duration | Direct Load Control Switch (DLC) | 25% | NPCC 2020
ID | Commercial | Water Heating | Grid Interactive HPWH Water Heater | Sustained Duration | Automated Demand Response (ADR) | 50% | NPCC 2020
ID | Commercial | Interior Lighting | Interior Lighting - Networked Fixture Controls | Sustained Duration | Automated Demand Response (ADR) | 25% | NPCC 2020
ID | Commercial | Interior Lighting | Interior Lighting - Embedded Fixture Controls | Sustained Duration | Automated Demand Response (ADR) | 25% | NPCC 2020
ID | Commercial | Refrigeration | Refrigeration System Controls | Sustained Duration | Automated Demand Response (ADR) | 20% | NPCC 2020
ID | Commercial | Miscellaneous | Pool Pump - DLC | Sustained Duration | Direct Load Control Switch (DLC) | 25% | NPCC 2020
ID | Commercial | Generation | Battery Energy Storage | Sustained Duration | Automated Demand Response (ADR) | See "Battery DLC" Sheet
ID | Commercial | Cooling | Thermostat - Connected | Sustained Duration | Automated Demand Response (ADR) | 20% | NPCC 2020
ID | Commercial | Space Heating | Thermostat - Connected | Sustained Duration | Automated Demand Response (ADR) | 20% | NPCC 2020
ID | Commercial | Cooling | Energy Management Systems | Sustained Duration | Automated Demand Response (ADR) | 10% | NPCC 2020
ID | Commercial | Space Heating | Energy Management Systems | Sustained Duration | Automated Demand Response (ADR) | 10% | NPCC 2020
ID | Commercial | Ventilation | Energy Management Systems | Sustained Duration | Automated Demand Response (ADR) | 10% | NPCC 2020
ID | Commercial | Interior Lighting | Energy Management Systems | Sustained Duration | Automated Demand Response (ADR) | 25% | NPCC 2020
ID | Commercial | Refrigeration | Energy Management Systems | Sustained Duration | Automated Demand Response (ADR) | 20% | NPCC 2020
OR | Commercial | Cooling | Air-Cooled Chiller - DLC | Short Duration | Direct Load Control Switch (DLC) | 10% | NPCC 2020
OR | Commercial | Cooling | Air-Cooled Chiller - ADR | Short Duration | Automated Demand Response (ADR) | 10% | NPCC 2020
OR | Commercial | Cooling | Water-Cooled Chiller - DLC | Short Duration | Direct Load Control Switch (DLC) | 10% | NPCC 2020
OR | Commercial | Cooling | Water-Cooled Chiller - ADR | Short Duration | Automated Demand Response (ADR) | 10% | NPCC 2020
OR | Commercial | Cooling | RTU - DLC | Short Duration | Direct Load Control Switch (DLC) | 10% | NPCC 2020
OR | Commercial | Cooling | Air-Source Heat Pump - DLC | Short Duration | Direct Load Control Switch (DLC) | 10% | NPCC 2020
OR | Commercial | Cooling | Geothermal Heat Pump - DLC | Short Duration | Direct Load Control Switch (DLC) | 10% | NPCC 2020
OR | Commercial | Space Heating | Air-Source Heat Pump - DLC | Short Duration | Direct Load Control Switch (DLC) | 10% | NPCC 2020
OR | Commercial | Space Heating | Geothermal Heat Pump - DLC | Short Duration | Direct Load Control Switch (DLC) | 10% | NPCC 2020
OR | Commercial | Space Heating | Electric Furnace - DLC | Short Duration | Direct Load Control Switch (DLC) | 10% | NPCC 2020
OR | Commercial | Ventilation | Ventilation | Short Duration | Direct Load Control Switch (DLC) | 10% | NPCC 2020
OR | Commercial | Water Heating | ER Water Heater - DLC | Short Duration | Direct Load Control Switch (DLC) | 25% | NPCC 2020
OR | Commercial | Water Heating | Grid Interactive ER Water Heater | Short Duration | Automated Demand Response (ADR) | 50% | NPCC 2020
OR | Commercial | Water Heating | HPWH Water Heater - DLC | Short Duration | Direct Load Control Switch (DLC) | 25% | NPCC 2020
OR | Commercial | Water Heating | Grid Interactive HPWH Water Heater | Short Duration | Automated Demand Response (ADR) | 50% | NPCC 2020
OR | Commercial | Interior Lighting | Interior Lighting - Networked Fixture Controls | Short Duration | Automated Demand Response (ADR) | 25% | NPCC 2020
OR | Commercial | Interior Lighting | Interior Lighting - Embedded Fixture Controls | Short Duration | Automated Demand Response (ADR) | 25% | NPCC 2020
OR | Commercial | Refrigeration | Refrigeration System Controls | Short Duration | Automated Demand Response (ADR) | 20% | NPCC 2020
OR | Commercial | Miscellaneous | Pool Pump - DLC | Short Duration | Direct Load Control Switch (DLC) | 25% | NPCC 2020
OR | Commercial | Generation | Battery Energy Storage | Short Duration | Automated Demand Response (ADR) | See "Battery DLC" Sheet
OR | Commercial | Cooling | Thermostat - Connected | Short Duration | Automated Demand Response (ADR) | 20% | NPCC 2020
OR | Commercial | Space Heating | Thermostat - Connected | Short Duration | Automated Demand Response (ADR) | 20% | NPCC 2020
OR | Commercial | Cooling | Energy Management Systems | Short Duration | Automated Demand Response (ADR) | 10% | NPCC 2020
OR | Commercial | Space Heating | Energy Management Systems | Short Duration | Automated Demand Response (ADR) | 10% | NPCC 2020
OR | Commercial | Ventilation | Energy Management Systems | Short Duration | Automated Demand Response (ADR) | 10% | NPCC 2020
OR | Commercial | Interior Lighting | Energy Management Systems | Short Duration | Automated Demand Response (ADR) | 25% | NPCC 2020
OR | Commercial | Refrigeration | Energy Management Systems | Short Duration | Automated Demand Response (ADR) | 20% | NPCC 2020
OR | Commercial | Cooling | Air-Cooled Chiller - DLC | Sustained Duration | Direct Load Control Switch (DLC) | 10% | NPCC 2020
OR | Commercial | Cooling | Air-Cooled Chiller - ADR | Sustained Duration | Automated Demand Response (ADR) | 10% | NPCC 2020
OR | Commercial | Cooling | Water-Cooled Chiller - DLC | Sustained Duration | Direct Load Control Switch (DLC) | 10% | NPCC 2020
OR | Commercial | Cooling | Water-Cooled Chiller - ADR | Sustained Duration | Automated Demand Response (ADR) | 10% | NPCC 2020
OR | Commercial | Cooling | RTU - DLC | Sustained Duration | Direct Load Control Switch (DLC) | 10% | NPCC 2020
OR | Commercial | Cooling | Air-Source Heat Pump - DLC | Sustained Duration | Direct Load Control Switch (DLC) | 10% | NPCC 2020
OR | Commercial | Cooling | Geothermal Heat Pump - DLC | Sustained Duration | Direct Load Control Switch (DLC) | 10% | NPCC 2020
OR | Commercial | Space Heating | Air-Source Heat Pump - DLC | Sustained Duration | Direct Load Control Switch (DLC) | 10% | NPCC 2020
OR | Commercial | Space Heating | Geothermal Heat Pump - DLC | Sustained Duration | Direct Load Control Switch (DLC) | 10% | NPCC 2020
OR | Commercial | Space Heating | Electric Furnace - DLC | Sustained Duration | Direct Load Control Switch (DLC) | 10% | NPCC 2020
OR | Commercial | Ventilation | Ventilation | Sustained Duration | Direct Load Control Switch (DLC) | 10% | NPCC 2020
OR | Commercial | Water Heating | ER Water Heater - DLC | Sustained Duration | Direct Load Control Switch (DLC) | 25% | NPCC 2020
OR | Commercial | Water Heating | Grid Interactive ER Water Heater | Sustained Duration | Automated Demand Response (ADR) | 50% | NPCC 2020
OR | Commercial | Water Heating | HPWH Water Heater - DLC | Sustained Duration | Direct Load Control Switch (DLC) | 25% | NPCC 2020
OR | Commercial | Water Heating | Grid Interactive HPWH Water Heater | Sustained Duration | Automated Demand Response (ADR) | 50% | NPCC 2020
OR | Commercial | Interior Lighting | Interior Lighting - Networked Fixture Controls | Sustained Duration | Automated Demand Response (ADR) | 25% | NPCC 2020
OR | Commercial | Interior Lighting | Interior Lighting - Embedded Fixture Controls | Sustained Duration | Automated Demand Response (ADR) | 25% | NPCC 2020
OR | Commercial | Refrigeration | Refrigeration System Controls | Sustained Duration | Automated Demand Response (ADR) | 20% | NPCC 2020
OR | Commercial | Miscellaneous | Pool Pump - DLC | Sustained Duration | Direct Load Control Switch (DLC) | 25% | NPCC 2020
OR | Commercial | Generation | Battery Energy Storage | Sustained Duration | Automated Demand Response (ADR) | See "Battery DLC" Sheet
OR | Commercial | Cooling | Thermostat - Connected | Sustained Duration | Automated Demand Response (ADR) | 20% | NPCC 2020
OR | Commercial | Space Heating | Thermostat - Connected | Sustained Duration | Automated Demand Response (ADR) | 20% | NPCC 2020
OR | Commercial | Cooling | Energy Management Systems | Sustained Duration | Automated Demand Response (ADR) | 10% | NPCC 2020
OR | Commercial | Space Heating | Energy Management Systems | Sustained Duration | Automated Demand Response (ADR) | 10% | NPCC 2020
OR | Commercial | Ventilation | Energy Management Systems | Sustained Duration | Automated Demand Response (ADR) | 10% | NPCC 2020
OR | Commercial | Interior Lighting | Energy Management Systems | Sustained Duration | Automated Demand Response (ADR) | 25% | NPCC 2020
OR | Commercial | Refrigeration | Energy Management Systems | Sustained Duration | Automated Demand Response (ADR) | 20% | NPCC 2020
UT | Commercial | Cooling | Air-Cooled Chiller - DLC | Short Duration | Direct Load Control Switch (DLC) | 10% | NPCC 2020
UT | Commercial | Cooling | Air-Cooled Chiller - ADR | Short Duration | Automated Demand Response (ADR) | 10% | NPCC 2020
UT | Commercial | Cooling | Water-Cooled Chiller - DLC | Short Duration | Direct Load Control Switch (DLC) | 10% | NPCC 2020
UT | Commercial | Cooling | Water-Cooled Chiller - ADR | Short Duration | Automated Demand Response (ADR) | 10% | NPCC 2020
UT | Commercial | Cooling | RTU - DLC | Short Duration | Direct Load Control Switch (DLC) | 20% | NPCC 2020
UT | Commercial | Cooling | Air-Source Heat Pump - DLC | Short Duration | Direct Load Control Switch (DLC) | 20% | NPCC 2020
UT | Commercial | Cooling | Geothermal Heat Pump - DLC | Short Duration | Direct Load Control Switch (DLC) | 20% | NPCC 2020
UT | Commercial | Space Heating | Air-Source Heat Pump - DLC | Short Duration | Direct Load Control Switch (DLC) | 10% | NPCC 2020
UT | Commercial | Space Heating | Geothermal Heat Pump - DLC | Short Duration | Direct Load Control Switch (DLC) | 10% | NPCC 2020
UT | Commercial | Space Heating | Electric Furnace - DLC | Short Duration | Direct Load Control Switch (DLC) | 10% | NPCC 2020
UT | Commercial | Ventilation | Ventilation | Short Duration | Direct Load Control Switch (DLC) | 10% | NPCC 2020
UT | Commercial | Water Heating | ER Water Heater - DLC | Short Duration | Direct Load Control Switch (DLC) | 25% | NPCC 2020
UT | Commercial | Water Heating | Grid Interactive ER Water Heater | Short Duration | Automated Demand Response (ADR) | 50% | NPCC 2020
UT | Commercial | Water Heating | HPWH Water Heater - DLC | Short Duration | Direct Load Control Switch (DLC) | 25% | NPCC 2020
UT | Commercial | Water Heating | Grid Interactive HPWH Water Heater | Short Duration | Automated Demand Response (ADR) | 50% | NPCC 2020
UT | Commercial | Interior Lighting | Interior Lighting - Networked Fixture Controls | Short Duration | Automated Demand Response (ADR) | 25% | NPCC 2020
UT | Commercial | Interior Lighting | Interior Lighting - Embedded Fixture Controls | Short Duration | Automated Demand Response (ADR) | 25% | NPCC 2020
UT | Commercial | Refrigeration | Refrigeration System Controls | Short Duration | Automated Demand Response (ADR) | 20% | NPCC 2020
UT | Commercial | Miscellaneous | Pool Pump - DLC | Short Duration | Direct Load Control Switch (DLC) | 25% | NPCC 2020
UT | Commercial | Generation | Battery Energy Storage | Short Duration | Automated Demand Response (ADR) | See "Battery DLC" Sheet
UT | Commercial | Cooling | Thermostat - Connected | Short Duration | Automated Demand Response (ADR) | 10% | NPCC 2020
UT | Commercial | Space Heating | Thermostat - Connected | Short Duration | Automated Demand Response (ADR) | 20% | NPCC 2020
UT | Commercial | Cooling | Energy Management Systems | Short Duration | Automated Demand Response (ADR) | 10% | NPCC 2020
UT | Commercial | Space Heating | Energy Management Systems | Short Duration | Automated Demand Response (ADR) | 10% | NPCC 2020
UT | Commercial | Ventilation | Energy Management Systems | Short Duration | Automated Demand Response (ADR) | 10% | NPCC 2020
UT | Commercial | Interior Lighting | Energy Management Systems | Short Duration | Automated Demand Response (ADR) | 25% | NPCC 2020
UT | Commercial | Refrigeration | Energy Management Systems | Short Duration | Automated Demand Response (ADR) | 20% | NPCC 2020
UT | Commercial | Cooling | Air-Cooled Chiller - DLC | Sustained Duration | Direct Load Control Switch (DLC) | 10% | NPCC 2020
UT | Commercial | Cooling | Air-Cooled Chiller - ADR | Sustained Duration | Automated Demand Response (ADR) | 10% | NPCC 2020
UT | Commercial | Cooling | Water-Cooled Chiller - DLC | Sustained Duration | Direct Load Control Switch (DLC) | 10% | NPCC 2020
UT | Commercial | Cooling | Water-Cooled Chiller - ADR | Sustained Duration | Automated Demand Response (ADR) | 10% | NPCC 2020
UT | Commercial | Cooling | RTU - DLC | Sustained Duration | Direct Load Control Switch (DLC) | 20% | NPCC 2020
UT | Commercial | Cooling | Air-Source Heat Pump - DLC | Sustained Duration | Direct Load Control Switch (DLC) | 20% | NPCC 2020
UT | Commercial | Cooling | Geothermal Heat Pump - DLC | Sustained Duration | Direct Load Control Switch (DLC) | 20% | NPCC 2020
UT | Commercial | Space Heating | Air-Source Heat Pump - DLC | Sustained Duration | Direct Load Control Switch (DLC) | 10% | NPCC 2020
UT | Commercial | Space Heating | Geothermal Heat Pump - DLC | Sustained Duration | Direct Load Control Switch (DLC) | 10% | NPCC 2020
UT | Commercial | Space Heating | Electric Furnace - DLC | Sustained Duration | Direct Load Control Switch (DLC) | 10% | NPCC 2020
UT | Commercial | Ventilation | Ventilation | Sustained Duration | Direct Load Control Switch (DLC) | 10% | NPCC 2020
UT | Commercial | Water Heating | ER Water Heater - DLC | Sustained Duration | Direct Load Control Switch (DLC) | 25% | NPCC 2020
UT | Commercial | Water Heating | Grid Interactive ER Water Heater | Sustained Duration | Automated Demand Response (ADR) | 50% | NPCC 2020
UT | Commercial | Water Heating | HPWH Water Heater - DLC | Sustained Duration | Direct Load Control Switch (DLC) | 25% | NPCC 2020
UT | Commercial | Water Heating | Grid Interactive HPWH Water Heater | Sustained Duration | Automated Demand Response (ADR) | 50% | NPCC 2020
UT | Commercial | Interior Lighting | Interior Lighting - Networked Fixture Controls | Sustained Duration | Automated Demand Response (ADR) | 25% | NPCC 2020
UT | Commercial | Interior Lighting | Interior Lighting - Embedded Fixture Controls | Sustained Duration | Automated Demand Response (ADR) | 25% | NPCC 2020
UT | Commercial | Refrigeration | Refrigeration System Controls | Sustained Duration | Automated Demand Response (ADR) | 20% | NPCC 2020
UT | Commercial | Miscellaneous | Pool Pump - DLC | Sustained Duration | Direct Load Control Switch (DLC) | 25% | NPCC 2020
UT | Commercial | Generation | Battery Energy Storage | Sustained Duration | Automated Demand Response (ADR) | See "Battery DLC" Sheet
UT | Commercial | Cooling | Thermostat - Connected | Sustained Duration | Automated Demand Response (ADR) | 10% | NPCC 2020
UT | Commercial | Space Heating | Thermostat - Connected | Sustained Duration | Automated Demand Response (ADR) | 20% | NPCC 2020
UT | Commercial | Cooling | Energy Management Systems | Sustained Duration | Automated Demand Response (ADR) | 10% | NPCC 2020
UT | Commercial | Space Heating | Energy Management Systems | Sustained Duration | Automated Demand Response (ADR) | 10% | NPCC 2020
UT | Commercial | Ventilation | Energy Management Systems | Sustained Duration | Automated Demand Response (ADR) | 10% | NPCC 2020
UT | Commercial | Interior Lighting | Energy Management Systems | Sustained Duration | Automated Demand Response (ADR) | 25% | NPCC 2020
UT | Commercial | Refrigeration | Energy Management Systems | Sustained Duration | Automated Demand Response (ADR) | 20% | NPCC 2020
WA | Commercial | Cooling | Air-Cooled Chiller - DLC | Short Duration | Direct Load Control Switch (DLC) | 10% | NPCC 2020
WA | Commercial | Cooling | Air-Cooled Chiller - ADR | Short Duration | Automated Demand Response (ADR) | 10% | NPCC 2020
WA | Commercial | Cooling | Water-Cooled Chiller - DLC | Short Duration | Direct Load Control Switch (DLC) | 10% | NPCC 2020
WA | Commercial | Cooling | Water-Cooled Chiller - ADR | Short Duration | Automated Demand Response (ADR) | 10% | NPCC 2020
WA | Commercial | Cooling | RTU - DLC | Short Duration | Direct Load Control Switch (DLC) | 10% | NPCC 2020
WA | Commercial | Cooling | Air-Source Heat Pump - DLC | Short Duration | Direct Load Control Switch (DLC) | 10% | NPCC 2020
WA | Commercial | Cooling | Geothermal Heat Pump - DLC | Short Duration | Direct Load Control Switch (DLC) | 10% | NPCC 2020
WA | Commercial | Space Heating | Air-Source Heat Pump - DLC | Short Duration | Direct Load Control Switch (DLC) | 10% | NPCC 2020
WA | Commercial | Space Heating | Geothermal Heat Pump - DLC | Short Duration | Direct Load Control Switch (DLC) | 10% | NPCC 2020
WA | Commercial | Space Heating | Electric Furnace - DLC | Short Duration | Direct Load Control Switch (DLC) | 10% | NPCC 2020
WA | Commercial | Ventilation | Ventilation | Short Duration | Direct Load Control Switch (DLC) | 10% | NPCC 2020
WA | Commercial | Water Heating | ER Water Heater - DLC | Short Duration | Direct Load Control Switch (DLC) | 25% | NPCC 2020
WA | Commercial | Water Heating | Grid Interactive ER Water Heater | Short Duration | Automated Demand Response (ADR) | 50% | NPCC 2020
WA | Commercial | Water Heating | HPWH Water Heater - DLC | Short Duration | Direct Load Control Switch (DLC) | 25% | NPCC 2020
WA | Commercial | Water Heating | Grid Interactive HPWH Water Heater | Short Duration | Automated Demand Response (ADR) | 50% | NPCC 2020
WA | Commercial | Interior Lighting | Interior Lighting - Networked Fixture Controls | Short Duration | Automated Demand Response (ADR) | 25% | NPCC 2020
WA | Commercial | Interior Lighting | Interior Lighting - Embedded Fixture Controls | Short Duration | Automated Demand Response (ADR) | 25% | NPCC 2020
WA | Commercial | Refrigeration | Refrigeration System Controls | Short Duration | Automated Demand Response (ADR) | 20% | NPCC 2020
WA | Commercial | Miscellaneous | Pool Pump - DLC | Short Duration | Direct Load Control Switch (DLC) | 25% | NPCC 2020
WA | Commercial | Generation | Battery Energy Storage | Short Duration | Automated Demand Response (ADR) | See "Battery DLC" Sheet
WA | Commercial | Cooling | Thermostat - Connected | Short Duration | Automated Demand Response (ADR) | 20% | NPCC 2020
WA | Commercial | Space Heating | Thermostat - Connected | Short Duration | Automated Demand Response (ADR) | 20% | NPCC 2020
WA | Commercial | Cooling | Energy Management Systems | Short Duration | Automated Demand Response (ADR) | 10% | NPCC 2020
WA | Commercial | Space Heating | Energy Management Systems | Short Duration | Automated Demand Response (ADR) | 10% | NPCC 2020
WA | Commercial | Ventilation | Energy Management Systems | Short Duration | Automated Demand Response (ADR) | 10% | NPCC 2020
WA | Commercial | Interior Lighting | Energy Management Systems | Short Duration | Automated Demand Response (ADR) | 25% | NPCC 2020
WA | Commercial | Refrigeration | Energy Management Systems | Short Duration | Automated Demand Response (ADR) | 20% | NPCC 2020
WA | Commercial | Cooling | Air-Cooled Chiller - DLC | Sustained Duration | Direct Load Control Switch (DLC) | 10% | NPCC 2020
WA | Commercial | Cooling | Air-Cooled Chiller - ADR | Sustained Duration | Automated Demand Response (ADR) | 10% | NPCC 2020
WA | Commercial | Cooling | Water-Cooled Chiller - DLC | Sustained Duration | Direct Load Control Switch (DLC) | 10% | NPCC 2020
WA | Commercial | Cooling | Water-Cooled Chiller - ADR | Sustained Duration | Automated Demand Response (ADR) | 10% | NPCC 2020
WA | Commercial | Cooling | RTU - DLC | Sustained Duration | Direct Load Control Switch (DLC) | 10% | NPCC 2020
WA | Commercial | Cooling | Air-Source Heat Pump - DLC | Sustained Duration | Direct Load Control Switch (DLC) | 10% | NPCC 2020
WA | Commercial | Cooling | Geothermal Heat Pump - DLC | Sustained Duration | Direct Load Control Switch (DLC) | 10% | NPCC 2020
WA | Commercial | Space Heating | Air-Source Heat Pump - DLC | Sustained Duration | Direct Load Control Switch (DLC) | 10% | NPCC 2020
WA | Commercial | Space Heating | Geothermal Heat Pump - DLC | Sustained Duration | Direct Load Control Switch (DLC) | 10% | NPCC 2020
WA | Commercial | Space Heating | Electric Furnace - DLC | Sustained Duration | Direct Load Control Switch (DLC) | 10% | NPCC 2020
WA | Commercial | Ventilation | Ventilation | Sustained Duration | Direct Load Control Switch (DLC) | 10% | NPCC 2020
WA | Commercial | Water Heating | ER Water Heater - DLC | Sustained Duration | Direct Load Control Switch (DLC) | 25% | NPCC 2020
WA | Commercial | Water Heating | Grid Interactive ER Water Heater | Sustained Duration | Automated Demand Response (ADR) | 50% | NPCC 2020
WA | Commercial | Water Heating | HPWH Water Heater - DLC | Sustained Duration | Direct Load Control Switch (DLC) | 25% | NPCC 2020
WA | Commercial | Water Heating | Grid Interactive HPWH Water Heater | Sustained Duration | Automated Demand Response (ADR) | 50% | NPCC 2020
WA | Commercial | Interior Lighting | Interior Lighting - Networked Fixture Controls | Sustained Duration | Automated Demand Response (ADR) | 25% | NPCC 2020
WA | Commercial | Interior Lighting | Interior Lighting - Embedded Fixture Controls | Sustained Duration | Automated Demand Response (ADR) | 25% | NPCC 2020
WA | Commercial | Refrigeration | Refrigeration System Controls | Sustained Duration | Automated Demand Response (ADR) | 20% | NPCC 2020
WA | Commercial | Miscellaneous | Pool Pump - DLC | Sustained Duration | Direct Load Control Switch (DLC) | 25% | NPCC 2020
WA | Commercial | Generation | Battery Energy Storage | Sustained Duration | Automated Demand Response (ADR) | See "Battery DLC" Sheet
WA | Commercial | Cooling | Thermostat - Connected | Sustained Duration | Automated Demand Response (ADR) | 20% | NPCC 2020
WA | Commercial | Space Heating | Thermostat - Connected | Sustained Duration | Automated Demand Response (ADR) | 20% | NPCC 2020
WA | Commercial | Cooling | Energy Management Systems | Sustained Duration | Automated Demand Response (ADR) | 10% | NPCC 2020
WA | Commercial | Space Heating | Energy Management Systems | Sustained Duration | Automated Demand Response (ADR) | 10% | NPCC 2020
WA | Commercial | Ventilation | Energy Management Systems | Sustained Duration | Automated Demand Response (ADR) | 10% | NPCC 2020
WA | Commercial | Interior Lighting | Energy Management Systems | Sustained Duration | Automated Demand Response (ADR) | 25% | NPCC 2020
WA | Commercial | Refrigeration | Energy Management Systems | Sustained Duration | Automated Demand Response (ADR) | 20% | NPCC 2020
WY | Commercial | Cooling | Air-Cooled Chiller - DLC | Short Duration | Direct Load Control Switch (DLC) | 10% | NPCC 2020
WY | Commercial | Cooling | Air-Cooled Chiller - ADR | Short Duration | Automated Demand Response (ADR) | 10% | NPCC 2020
WY | Commercial | Cooling | Water-Cooled Chiller - DLC | Short Duration | Direct Load Control Switch (DLC) | 10% | NPCC 2020
WY | Commercial | Cooling | Water-Cooled Chiller - ADR | Short Duration | Automated Demand Response (ADR) | 10% | NPCC 2020
WY | Commercial | Cooling | RTU - DLC | Short Duration | Direct Load Control Switch (DLC) | 10% | NPCC 2020
WY | Commercial | Cooling | Air-Source Heat Pump - DLC | Short Duration | Direct Load Control Switch (DLC) | 10% | NPCC 2020
WY | Commercial | Cooling | Geothermal Heat Pump - DLC | Short Duration | Direct Load Control Switch (DLC) | 10% | NPCC 2020
WY | Commercial | Space Heating | Air-Source Heat Pump - DLC | Short Duration | Direct Load Control Switch (DLC) | 10% | NPCC 2020
WY | Commercial | Space Heating | Geothermal Heat Pump - DLC | Short Duration | Direct Load Control Switch (DLC) | 10% | NPCC 2020
WY | Commercial | Space Heating | Electric Furnace - DLC | Short Duration | Direct Load Control Switch (DLC) | 10% | NPCC 2020
WY | Commercial | Ventilation | Ventilation | Short Duration | Direct Load Control Switch (DLC) | 10% | NPCC 2020
WY | Commercial | Water Heating | ER Water Heater - DLC | Short Duration | Direct Load Control Switch (DLC) | 25% | NPCC 2020
WY | Commercial | Water Heating | Grid Interactive ER Water Heater | Short Duration | Automated Demand Response (ADR) | 50% | NPCC 2020
WY | Commercial | Water Heating | HPWH Water Heater - DLC | Short Duration | Direct Load Control Switch (DLC) | 25% | NPCC 2020
WY | Commercial | Water Heating | Grid Interactive HPWH Water Heater | Short Duration | Automated Demand Response (ADR) | 50% | NPCC 2020
WY | Commercial | Interior Lighting | Interior Lighting - Networked Fixture Controls | Short Duration | Automated Demand Response (ADR) | 25% | NPCC 2020
WY | Commercial | Interior Lighting | Interior Lighting - Embedded Fixture Controls | Short Duration | Automated Demand Response (ADR) | 25% | NPCC 2020
WY | Commercial | Refrigeration | Refrigeration System Controls | Short Duration | Automated Demand Response (ADR) | 20% | NPCC 2020
WY | Commercial | Miscellaneous | Pool Pump - DLC | Short Duration | Direct Load Control Switch (DLC) | 25% | NPCC 2020
WY | Commercial | Generation | Battery Energy Storage | Short Duration | Automated Demand Response (ADR) | See "Battery DLC" Sheet
WY | Commercial | Cooling | Thermostat - Connected | Short Duration | Automated Demand Response (ADR) | 20% | NPCC 2020
WY | Commercial | Space Heating | Thermostat - Connected | Short Duration | Automated Demand Response (ADR) | 20% | NPCC 2020
WY | Commercial | Cooling | Energy Management Systems | Short Duration | Automated Demand Response (ADR) | 10% | NPCC 2020
WY | Commercial | Space Heating | Energy Management Systems | Short Duration | Automated Demand Response (ADR) | 10% | NPCC 2020
WY | Commercial | Ventilation | Energy Management Systems | Short Duration | Automated Demand Response (ADR) | 10% | NPCC 2020
WY | Commercial | Interior Lighting | Energy Management Systems | Short Duration | Automated Demand Response (ADR) | 25% | NPCC 2020
WY | Commercial | Refrigeration | Energy Management Systems | Short Duration | Automated Demand Response (ADR) | 20% | NPCC 2020
WY | Commercial | Cooling | Air-Cooled Chiller - DLC | Sustained Duration | Direct Load Control Switch (DLC) | 10% | NPCC 2020
WY | Commercial | Cooling | Air-Cooled Chiller - ADR | Sustained Duration | Automated Demand Response (ADR) | 10% | NPCC 2020
WY | Commercial | Cooling | Water-Cooled Chiller - DLC | Sustained Duration | Direct Load Control Switch (DLC) | 10% | NPCC 2020
WY | Commercial | Cooling | Water-Cooled Chiller - ADR | Sustained Duration | Automated Demand Response (ADR) | 10% | NPCC 2020
WY | Commercial | Cooling | RTU - DLC | Sustained Duration | Direct Load Control Switch (DLC) | 10% | NPCC 2020
WY | Commercial | Cooling | Air-Source Heat Pump - DLC | Sustained Duration | Direct Load Control Switch (DLC) | 10% | NPCC 2020
WY | Commercial | Cooling | Geothermal Heat Pump - DLC | Sustained Duration | Direct Load Control Switch (DLC) | 10% | NPCC 2020
WY | Commercial | Space Heating | Air-Source Heat Pump - DLC | Sustained Duration | Direct Load Control Switch (DLC) | 10% | NPCC 2020
WY | Commercial | Space Heating | Geothermal Heat Pump - DLC | Sustained Duration | Direct Load Control Switch (DLC) | 10% | NPCC 2020
WY | Commercial | Space Heating | Electric Furnace - DLC | Sustained Duration | Direct Load Control Switch (DLC) | 10% | NPCC 2020
WY | Commercial | Ventilation | Ventilation | Sustained Duration | Direct Load Control Switch (DLC) | 10% | NPCC 2020
WY | Commercial | Water Heating | ER Water Heater - DLC | Sustained Duration | Direct Load Control Switch (DLC) | 25% | NPCC 2020
WY | Commercial | Water Heating | Grid Interactive ER Water Heater | Sustained Duration | Automated Demand Response (ADR) | 50% | NPCC 2020
WY | Commercial | Water Heating | HPWH Water Heater - DLC | Sustained Duration | Direct Load Control Switch (DLC) | 25% | NPCC 2020
WY | Commercial | Water Heating | Grid Interactive HPWH Water Heater | Sustained Duration | Automated Demand Response (ADR) | 50% | NPCC 2020
WY | Commercial | Interior Lighting | Interior Lighting - Networked Fixture Controls | Sustained Duration | Automated Demand Response (ADR) | 25% | NPCC 2020
WY | Commercial | Interior Lighting | Interior Lighting - Embedded Fixture Controls | Sustained Duration | Automated Demand Response (ADR) | 25% | NPCC 2020
WY | Commercial | Refrigeration | Refrigeration System Controls | Sustained Duration | Automated Demand Response (ADR) | 20% | NPCC 2020
WY | Commercial | Miscellaneous | Pool Pump - DLC | Sustained Duration | Direct Load Control Switch (DLC) | 25% | NPCC 2020
WY | Commercial | Generation | Battery Energy Storage | Sustained Duration | Automated Demand Response (ADR) | See "Battery DLC" Sheet
WY | Commercial | Cooling | Thermostat - Connected | Sustained Duration | Automated Demand Response (ADR) | 20% | NPCC 2020
WY | Commercial | Space Heating | Thermostat - Connected | Sustained Duration | Automated Demand Response (ADR) | 20% | NPCC 2020
WY | Commercial | Cooling | Energy Management Systems | Sustained Duration | Automated Demand Response (ADR) | 10% | NPCC 2020
WY | Commercial | Space Heating | Energy Management Systems | Sustained Duration | Automated Demand Response (ADR) | 10% | NPCC 2020
WY | Commercial | Ventilation | Energy Management Systems | Sustained Duration | Automated Demand Response (ADR) | 10% | NPCC 2020
WY | Commercial | Interior Lighting | Energy Management Systems | Sustained Duration | Automated Demand Response (ADR) | 25% | NPCC 2020
WY | Commercial | Refrigeration | Energy Management Systems | Sustained Duration | Automated Demand Response (ADR) | 20% | NPCC 2020
CA | Industrial | Cooling | Air-Cooled Chiller - DLC | Short Duration | Direct Load Control Switch (DLC) | 10% | NPCC 2020
CA | Industrial | Cooling | Air-Cooled Chiller - ADR | Short Duration | Automated Demand Response (ADR) | 10% | NPCC 2020
CA | Industrial | Cooling | Water-Cooled Chiller - DLC | Short Duration | Direct Load Control Switch (DLC) | 10% | NPCC 2020
CA | Industrial | Cooling | Water-Cooled Chiller - ADR | Short Duration | Automated Demand Response (ADR) | 10% | NPCC 2020
CA | Industrial | Cooling | RTU - DLC | Short Duration | Direct Load Control Switch (DLC) | 10% | NPCC 2020
CA | Industrial | Cooling | Air-Source Heat Pump - DLC | Short Duration | Direct Load Control Switch (DLC) | 10% | NPCC 2020
CA | Industrial | Cooling | Geothermal Heat Pump - DLC | Short Duration | Direct Load Control Switch (DLC) | 10% | NPCC 2020
CA | Industrial | Space Heating | Electric Furnace - DLC | Short Duration | Direct Load Control Switch (DLC) | 10% | NPCC 2020
CA | Industrial | Space Heating | Air-Source Heat Pump - DLC | Short Duration | Direct Load Control Switch (DLC) | 10% | NPCC 2020
CA | Industrial | Ventilation | Ventilation | Short Duration | Direct Load Control Switch (DLC) | 10% | NPCC 2020
CA | Industrial | Interior Lighting | Interior Lighting - Networked Fixture Controls | Short Duration | Automated Demand Response (ADR) | 25% | NPCC 2020
CA | Industrial | Interior Lighting | Interior Lighting - Embedded Fixture Controls | Short Duration | Automated Demand Response (ADR) | 25% | NPCC 2020
CA | Industrial | Motors | Machine Drives | Short Duration | Automated Demand Response (ADR) | 5% | NPCC 2020
CA | Industrial | Process | Thermal Processes | Short Duration | Automated Demand Response (ADR) | 5% | NPCC 2020
CA | Industrial | Cooling | Thermostat - Connected | Short Duration | Automated Demand Response (ADR) | 20% | NPCC 2020
CA | Industrial | Space Heating | Thermostat - Connected | Short Duration | Automated Demand Response (ADR) | 20% | NPCC 2020
CA | Industrial | Cooling | Air-Cooled Chiller - DLC | Sustained Duration | Direct Load Control Switch (DLC) | 10% | NPCC 2020
CA | Industrial | Cooling | Air-Cooled Chiller - ADR | Sustained Duration | Automated Demand Response (ADR) | 10% | NPCC 2020
CA | Industrial | Cooling | Water-Cooled Chiller - DLC | Sustained Duration | Direct Load Control Switch (DLC) | 10% | NPCC 2020
CA | Industrial | Cooling | Water-Cooled Chiller - ADR | Sustained Duration | Automated Demand Response (ADR) | 10% | NPCC 2020
CA | Industrial | Cooling | RTU - DLC | Sustained Duration | Direct Load Control Switch (DLC) | 10% | NPCC 2020
CA | Industrial | Cooling | Air-Source Heat Pump - DLC | Sustained Duration | Direct Load Control Switch (DLC) | 10% | NPCC 2020
CA | Industrial | Cooling | Geothermal Heat Pump - DLC | Sustained Duration | Direct Load Control Switch (DLC) | 10% | NPCC 2020
CA | Industrial | Space Heating | Electric Furnace - DLC | Sustained Duration | Direct Load Control Switch (DLC) | 10% | NPCC 2020
CA | Industrial | Space Heating | Air-Source Heat Pump - DLC | Sustained Duration | Direct Load Control Switch (DLC) | 10% | NPCC 2020
CA | Industrial | Ventilation | Ventilation | Sustained Duration | Direct Load Control Switch (DLC) | 10% | NPCC 2020
CA | Industrial | Interior Lighting | Interior Lighting - Networked Fixture Controls | Sustained Duration | Automated Demand Response (ADR) | 25% | NPCC 2020
CA | Industrial | Interior Lighting | Interior Lighting - Embedded Fixture Controls | Sustained Duration | Automated Demand Response (ADR) | 25% | NPCC 2020
CA | Industrial | Motors | Machine Drives | Sustained Duration | Automated Demand Response (ADR) | 5% | NPCC 2020
CA | Industrial | Process | Thermal Processes | Sustained Duration | Automated Demand Response (ADR) | 5% | NPCC 2020
CA | Industrial | Cooling | Thermostat - Connected | Sustained Duration | Automated Demand Response (ADR) | 20% | NPCC 2020
CA | Industrial | Space Heating | Thermostat - Connected | Sustained Duration | Automated Demand Response (ADR) | 20% | NPCC 2020
ID | Industrial | Cooling | Air-Cooled Chiller - DLC | Short Duration | Direct Load Control Switch (DLC) | 10% | NPCC 2020
ID | Industrial | Cooling | Air-Cooled Chiller - ADR | Short Duration | Automated Demand Response (ADR) | 10% | NPCC 2020
ID | Industrial | Cooling | Water-Cooled Chiller - DLC | Short Duration | Direct Load Control Switch (DLC) | 10% | NPCC 2020
ID | Industrial | Cooling | Water-Cooled Chiller - ADR | Short Duration | Automated Demand Response (ADR) | 10% | NPCC 2020
ID | Industrial | Cooling | RTU - DLC | Short Duration | Direct Load Control Switch (DLC) | 10% | NPCC 2020
ID | Industrial | Cooling | Air-Source Heat Pump - DLC | Short Duration | Direct Load Control Switch (DLC) | 10% | NPCC 2020
ID | Industrial | Cooling | Geothermal Heat Pump - DLC | Short Duration | Direct Load Control Switch (DLC) | 10% | NPCC 2020
ID | Industrial | Space Heating | Electric Furnace - DLC | Short Duration | Direct Load Control Switch (DLC) | 10% | NPCC 2020
ID | Industrial | Space Heating | Air-Source Heat Pump - DLC | Short Duration | Direct Load Control Switch (DLC) | 10% | NPCC 2020
ID | Industrial | Ventilation | Ventilation | Short Duration | Direct Load Control Switch (DLC) | 10% | NPCC 2020
ID | Industrial | Interior Lighting | Interior Lighting - Networked Fixture Controls | Short Duration | Automated Demand Response (ADR) | 25% | NPCC 2020
ID | Industrial | Interior Lighting | Interior Lighting - Embedded Fixture Controls | Short Duration | Automated Demand Response (ADR) | 25% | NPCC 2020
ID | Industrial | Motors | Machine Drives | Short Duration | Automated Demand Response (ADR) | 5% | NPCC 2020
ID | Industrial | Process | Thermal Processes | Short Duration | Automated Demand Response (ADR) | 5% | NPCC 2020
ID | Industrial | Cooling | Thermostat - Connected | Short Duration | Automated Demand Response (ADR) | 20% | NPCC 2020
ID | Industrial | Space Heating | Thermostat - Connected | Short Duration | Automated Demand Response (ADR) | 20% | NPCC 2020
ID | Industrial | Cooling | Air-Cooled Chiller - DLC | Sustained Duration | Direct Load Control Switch (DLC) | 10% | NPCC 2020
ID | Industrial | Cooling | Air-Cooled Chiller - ADR | Sustained Duration | Automated Demand Response (ADR) | 10% | NPCC 2020
ID | Industrial | Cooling | Water-Cooled Chiller - DLC | Sustained Duration | Direct Load Control Switch (DLC) | 10% | NPCC 2020
ID | Industrial | Cooling | Water-Cooled Chiller - ADR | Sustained Duration | Automated Demand Response (ADR) | 10% | NPCC 2020
ID | Industrial | Cooling | RTU - DLC | Sustained Duration | Direct Load Control Switch (DLC) | 10% | NPCC 2020
ID | Industrial | Cooling | Air-Source Heat Pump - DLC | Sustained Duration | Direct Load Control Switch (DLC) | 10% | NPCC 2020
ID | Industrial | Cooling | Geothermal Heat Pump - DLC | Sustained Duration | Direct Load Control Switch (DLC) | 10% | NPCC 2020
ID | Industrial | Space Heating | Electric Furnace - DLC | Sustained Duration | Direct Load Control Switch (DLC) | 10% | NPCC 2020
ID | Industrial | Space Heating | Air-Source Heat Pump - DLC | Sustained Duration | Direct Load Control Switch (DLC) | 10% | NPCC 2020
ID | Industrial | Ventilation | Ventilation | Sustained Duration | Direct Load Control Switch (DLC) | 10% | NPCC 2020
ID | Industrial | Interior Lighting | Interior Lighting - Networked Fixture Controls | Sustained Duration | Automated Demand Response (ADR) | 25% | NPCC 2020
ID | Industrial | Interior Lighting | Interior Lighting - Embedded Fixture Controls | Sustained Duration | Automated Demand Response (ADR) | 25% | NPCC 2020
ID | Industrial | Motors | Machine Drives | Sustained Duration | Automated Demand Response (ADR) | 5% | NPCC 2020
ID | Industrial | Process | Thermal Processes | Sustained Duration | Automated Demand Response (ADR) | 5% | NPCC 2020
ID | Industrial | Cooling | Thermostat - Connected | Sustained Duration | Automated Demand Response (ADR) | 20% | NPCC 2020
ID | Industrial | Space Heating | Thermostat - Connected | Sustained Duration | Automated Demand Response (ADR) | 20% | NPCC 2020
OR | Industrial | Cooling | Air-Cooled Chiller - DLC | Short Duration | Direct Load Control Switch (DLC) | 10% | NPCC 2020
OR | Industrial | Cooling | Air-Cooled Chiller - ADR | Short Duration | Automated Demand Response (ADR) | 10% | NPCC 2020
OR | Industrial | Cooling | Water-Cooled Chiller - DLC | Short Duration | Direct Load Control Switch (DLC) | 10% | NPCC 2020
OR | Industrial | Cooling | Water-Cooled Chiller - ADR | Short Duration | Automated Demand Response (ADR) | 10% | NPCC 2020
OR | Industrial | Cooling | RTU - DLC | Short Duration | Direct Load Control Switch (DLC) | 10% | NPCC 2020
OR | Industrial | Cooling | Air-Source Heat Pump - DLC | Short Duration | Direct Load Control Switch (DLC) | 10% | NPCC 2020
OR | Industrial | Cooling | Geothermal Heat Pump - DLC | Short Duration | Direct Load Control Switch (DLC) | 10% | NPCC 2020
OR | Industrial | Space Heating | Electric Furnace - DLC | Short Duration | Direct Load Control Switch (DLC) | 10% | NPCC 2020
OR | Industrial | Space Heating | Air-Source Heat Pump - DLC | Short Duration | Direct Load Control Switch (DLC) | 10% | NPCC 2020
OR | Industrial | Ventilation | Ventilation | Short Duration | Direct Load Control Switch (DLC) | 10% | NPCC 2020
OR | Industrial | Interior Lighting | Interior Lighting - Networked Fixture Controls | Short Duration | Automated Demand Response (ADR) | 25% | NPCC 2020
OR | Industrial | Interior Lighting | Interior Lighting - Embedded Fixture Controls | Short Duration | Automated Demand Response (ADR) | 25% | NPCC 2020
OR | Industrial | Motors | Machine Drives | Short Duration | Automated Demand Response (ADR) | 5% | NPCC 2020
OR | Industrial | Process | Thermal Processes | Short Duration | Automated Demand Response (ADR) | 5% | NPCC 2020
OR | Industrial | Cooling | Thermostat - Connected | Short Duration | Automated Demand Response (ADR) | 20% | NPCC 2020
OR | Industrial | Space Heating | Thermostat - Connected | Short Duration | Automated Demand Response (ADR) | 20% | NPCC 2020
OR | Industrial | Cooling | Air-Cooled Chiller - DLC | Sustained Duration | Direct Load Control Switch (DLC) | 10% | NPCC 2020
OR | Industrial | Cooling | Air-Cooled Chiller - ADR | Sustained Duration | Automated Demand Response (ADR) | 10% | NPCC 2020
OR | Industrial | Cooling | Water-Cooled Chiller - DLC | Sustained Duration | Direct Load Control Switch (DLC) | 10% | NPCC 2020
OR | Industrial | Cooling | Water-Cooled Chiller - ADR | Sustained Duration | Automated Demand Response (ADR) | 10% | NPCC 2020
OR | Industrial | Cooling | RTU - DLC | Sustained Duration | Direct Load Control Switch (DLC) | 10% | NPCC 2020
OR | Industrial | Cooling | Air-Source Heat Pump - DLC | Sustained Duration | Direct Load Control Switch (DLC) | 10% | NPCC 2020
OR | Industrial | Cooling | Geothermal Heat Pump - DLC | Sustained Duration | Direct Load Control Switch (DLC) | 10% | NPCC 2020
OR | Industrial | Space Heating | Electric Furnace - DLC | Sustained Duration | Direct Load Control Switch (DLC) | 10% | NPCC 2020
OR | Industrial | Space Heating | Air-Source Heat Pump - DLC | Sustained Duration | Direct Load Control Switch (DLC) | 10% | NPCC 2020
OR | Industrial | Ventilation | Ventilation | Sustained Duration | Direct Load Control Switch (DLC) | 10% | NPCC 2020
OR | Industrial | Interior Lighting | Interior Lighting - Networked Fixture Controls | Sustained Duration | Automated Demand Response (ADR) | 25% | NPCC 2020
OR | Industrial | Interior Lighting | Interior Lighting - Embedded Fixture Controls | Sustained Duration | Automated Demand Response (ADR) | 25% | NPCC 2020
OR | Industrial | Motors | Machine Drives | Sustained Duration | Automated Demand Response (ADR) | 5% | NPCC 2020
OR | Industrial | Process | Thermal Processes | Sustained Duration | Automated Demand Response (ADR) | 5% | NPCC 2020
OR | Industrial | Cooling | Thermostat - Connected | Sustained Duration | Automated Demand Response (ADR) | 20% | NPCC 2020
OR | Industrial | Space Heating | Thermostat - Connected | Sustained Duration | Automated Demand Response (ADR) | 20% | NPCC 2020
UT | Industrial | Cooling | Air-Cooled Chiller - DLC | Short Duration | Direct Load Control Switch (DLC) | 10% | NPCC 2020
UT | Industrial | Cooling | Air-Cooled Chiller - ADR | Short Duration | Automated Demand Response (ADR) | 10% | NPCC 2020
UT | Industrial | Cooling | Water-Cooled Chiller - DLC | Short Duration | Direct Load Control Switch (DLC) | 10% | NPCC 2020
UT | Industrial | Cooling | Water-Cooled Chiller - ADR | Short Duration | Automated Demand Response (ADR) | 10% | NPCC 2020
UT | Industrial | Cooling | RTU - DLC | Short Duration | Direct Load Control Switch (DLC) | 20% | Increased to reflect UT Cool Keeper program
UT | Industrial | Cooling | Air-Source Heat Pump - DLC | Short Duration | Direct Load Control Switch (DLC) | 20% | Increased to reflect UT Cool Keeper program
UT | Industrial | Cooling | Geothermal Heat Pump - DLC | Short Duration | Direct Load Control Switch (DLC) | 20% | Increased to reflect UT Cool Keeper program
UT | Industrial | Space Heating | Electric Furnace - DLC | Short Duration | Direct Load Control Switch (DLC) | 10% | NPCC 2020
UT | Industrial | Space Heating | Air-Source Heat Pump - DLC | Short Duration | Direct Load Control Switch (DLC) | 10% | NPCC 2020
UT | Industrial | Ventilation | Ventilation | Short Duration | Direct Load Control Switch (DLC) | 10% | NPCC 2020
UT | Industrial | Interior Lighting | Interior Lighting - Networked Fixture Controls | Short Duration | Automated Demand Response (ADR) | 25% | NPCC 2020
UT | Industrial | Interior Lighting | Interior Lighting - Embedded Fixture Controls | Short Duration | Automated Demand Response (ADR) | 25% | NPCC 2020
UT | Industrial | Motors | Machine Drives | Short Duration | Automated Demand Response (ADR) | 5% | NPCC 2020
UT | Industrial | Process | Thermal Processes | Short Duration | Automated Demand Response (ADR) | 5% | NPCC 2020
UT | Industrial | Cooling | Thermostat - Connected | Short Duration | Automated Demand Response (ADR) | 10% | Decreased to reflect UT Cool Keeper program emphasis
UT | Industrial | Space Heating | Thermostat - Connected | Short Duration | Automated Demand Response (ADR) | 10% | Decreased to reflect UT Cool Keeper program emphasis
UT | Industrial | Cooling | Air-Cooled Chiller - DLC | Sustained Duration | Direct Load Control Switch (DLC) | 10% | NPCC 2020
UT | Industrial | Cooling | Air-Cooled Chiller - ADR | Sustained Duration | Automated Demand Response (ADR) | 10% | NPCC 2020
UT | Industrial | Cooling | Water-Cooled Chiller - DLC | Sustained Duration | Direct Load Control Switch (DLC) | 10% | NPCC 2020
UT | Industrial | Cooling | Water-Cooled Chiller - ADR | Sustained Duration | Automated Demand Response (ADR) | 10% | NPCC 2020
UT | Industrial | Cooling | RTU - DLC | Sustained Duration | Direct Load Control Switch (DLC) | 20% | Increased to reflect UT Cool Keeper program
UT | Industrial | Cooling | Air-Source Heat Pump - DLC | Sustained Duration | Direct Load Control Switch (DLC) | 20% | Increased to reflect UT Cool Keeper program
UT | Industrial | Cooling | Geothermal Heat Pump - DLC | Sustained Duration | Direct Load Control Switch (DLC) | 20% | Increased to reflect UT Cool Keeper program
UT | Industrial | Space Heating | Electric Furnace - DLC | Sustained Duration | Direct Load Control Switch (DLC) | 10% | NPCC 2020
UT | Industrial | Space Heating | Air-Source Heat Pump - DLC | Sustained Duration | Direct Load Control Switch (DLC) | 10% | NPCC 2020
UT | Industrial | Ventilation | Ventilation | Sustained Duration | Direct Load Control Switch (DLC) | 10% | NPCC 2020
UT | Industrial | Interior Lighting | Interior Lighting - Networked Fixture Controls | Sustained Duration | Automated Demand Response (ADR) | 25% | NPCC 2020
UT | Industrial | Interior Lighting | Interior Lighting - Embedded Fixture Controls | Sustained Duration | Automated Demand Response (ADR) | 25% | NPCC 2020
UT | Industrial | Motors | Machine Drives | Sustained Duration | Automated Demand Response (ADR) | 5% | NPCC 2020
UT | Industrial | Process | Thermal Processes | Sustained Duration | Automated Demand Response (ADR) | 5% | NPCC 2020
UT | Industrial | Cooling | Thermostat - Connected | Sustained Duration | Automated Demand Response (ADR) | 10% | Decreased to reflect UT Cool Keeper program emphasis
UT | Industrial | Space Heating | Thermostat - Connected | Sustained Duration | Automated Demand Response (ADR) | 10% | Decreased to reflect UT Cool Keeper program emphasis
WA | Industrial | Cooling | Air-Cooled Chiller - DLC | Short Duration | Direct Load Control Switch (DLC) | 10% | NPCC 2020
WA | Industrial | Cooling | Air-Cooled Chiller - ADR | Short Duration | Automated Demand Response (ADR) | 10% | NPCC 2020
WA | Industrial | Cooling | Water-Cooled Chiller - DLC | Short Duration | Direct Load Control Switch (DLC) | 10% | NPCC 2020
WA | Industrial | Cooling | Water-Cooled Chiller - ADR | Short Duration | Automated Demand Response (ADR) | 10% | NPCC 2020
WA | Industrial | Cooling | RTU - DLC | Short Duration | Direct Load Control Switch (DLC) | 10% | NPCC 2020
WA | Industrial | Cooling | Air-Source Heat Pump - DLC | Short Duration | Direct Load Control Switch (DLC) | 10% | NPCC 2020
WA | Industrial | Cooling | Geothermal Heat Pump - DLC | Short Duration | Direct Load Control Switch (DLC) | 10% | NPCC 2020
WA | Industrial | Space Heating | Electric Furnace - DLC | Short Duration | Direct Load Control Switch (DLC) | 10% | NPCC 2020
WA | Industrial | Space Heating | Air-Source Heat Pump - DLC | Short Duration | Direct Load Control Switch (DLC) | 10% | NPCC 2020
WA | Industrial | Ventilation | Ventilation | Short Duration | Direct Load Control Switch (DLC) | 10% | NPCC 2020
WA | Industrial | Interior Lighting | Interior Lighting - Networked Fixture Controls | Short Duration | Automated Demand Response (ADR) | 25% | NPCC 2020
WA | Industrial | Interior Lighting | Interior Lighting - Embedded Fixture Controls | Short Duration | Automated Demand Response (ADR) | 25% | NPCC 2020
WA | Industrial | Motors | Machine Drives | Short Duration | Automated Demand Response (ADR) | 5% | NPCC 2020
WA | Industrial | Process | Thermal Processes | Short Duration | Automated Demand Response (ADR) | 5% | NPCC 2020
WA | Industrial | Cooling | Thermostat - Connected | Short Duration | Automated Demand Response (ADR) | 20% | NPCC 2020
WA | Industrial | Space Heating | Thermostat - Connected | Short Duration | Automated Demand Response (ADR) | 20% | NPCC 2020
WA | Industrial | Cooling | Air-Cooled Chiller - DLC | Sustained Duration | Direct Load Control Switch (DLC) | 10% | NPCC 2020
WA | Industrial | Cooling | Air-Cooled Chiller - ADR | Sustained Duration | Automated Demand Response (ADR) | 10% | NPCC 2020
WA | Industrial | Cooling | Water-Cooled Chiller - DLC | Sustained Duration | Direct Load Control Switch (DLC) | 10% | NPCC 2020
WA | Industrial | Cooling | Water-Cooled Chiller - ADR | Sustained Duration | Automated Demand Response (ADR) | 10% | NPCC 2020
WA | Industrial | Cooling | RTU - DLC | Sustained Duration | Direct Load Control Switch (DLC) | 10% | NPCC 2020
WA | Industrial | Cooling | Air-Source Heat Pump - DLC | Sustained Duration | Direct Load Control Switch (DLC) | 10% | NPCC 2020
WA | Industrial | Cooling | Geothermal Heat Pump - DLC | Sustained Duration | Direct Load Control Switch (DLC) | 10% | NPCC 2020
WA | Industrial | Space Heating | Electric Furnace - DLC | Sustained Duration | Direct Load Control Switch (DLC) | 10% | NPCC 2020
WA | Industrial | Space Heating | Air-Source Heat Pump - DLC | Sustained Duration | Direct Load Control Switch (DLC) | 10% | NPCC 2020
WA | Industrial | Ventilation | Ventilation | Sustained Duration | Direct Load Control Switch (DLC) | 10% | NPCC 2020
WA | Industrial | Interior Lighting | Interior Lighting - Networked Fixture Controls | Sustained Duration | Automated Demand Response (ADR) | 25% | NPCC 2020
WA | Industrial | Interior Lighting | Interior Lighting - Embedded Fixture Controls | Sustained Duration | Automated Demand Response (ADR) | 25% | NPCC 2020
WA | Industrial | Motors | Machine Drives | Sustained Duration | Automated Demand Response (ADR) | 5% | NPCC 2020
WA | Industrial | Process | Thermal Processes | Sustained Duration | Automated Demand Response (ADR) | 5% | NPCC 2020
WA | Industrial | Cooling | Thermostat - Connected | Sustained Duration | Automated Demand Response (ADR) | 20% | NPCC 2020
WA | Industrial | Space Heating | Thermostat - Connected | Sustained Duration | Automated Demand Response (ADR) | 20% | NPCC 2020
WY | Industrial | Cooling | Air-Cooled Chiller - DLC | Short Duration | Direct Load Control Switch (DLC) | 10% | NPCC 2020
WY | Industrial | Cooling | Air-Cooled Chiller - ADR | Short Duration | Automated Demand Response (ADR) | 10% | NPCC 2020
WY | Industrial | Cooling | Water-Cooled Chiller - DLC | Short Duration | Direct Load Control Switch (DLC) | 10% | NPCC 2020
WY | Industrial | Cooling | Water-Cooled Chiller - ADR | Short Duration | Automated Demand Response (ADR) | 10% | NPCC 2020
WY | Industrial | Cooling | RTU - DLC | Short Duration | Direct Load Control Switch (DLC) | 10% | NPCC 2020
WY | Industrial | Cooling | Air-Source Heat Pump - DLC | Short Duration | Direct Load Control Switch (DLC) | 10% | NPCC 2020
WY | Industrial | Cooling | Geothermal Heat Pump - DLC | Short Duration | Direct Load Control Switch (DLC) | 10% | NPCC 2020
WY | Industrial | Space Heating | Electric Furnace - DLC | Short Duration | Direct Load Control Switch (DLC) | 10% | NPCC 2020
WY | Industrial | Space Heating | Air-Source Heat Pump - DLC | Short Duration | Direct Load Control Switch (DLC) | 10% | NPCC 2020
WY | Industrial | Ventilation | Ventilation | Short Duration | Direct Load Control Switch (DLC) | 10% | NPCC 2020
WY | Industrial | Interior Lighting | Interior Lighting - Networked Fixture Controls | Short Duration | Automated Demand Response (ADR) | 25% | NPCC 2020
WY | Industrial | Interior Lighting | Interior Lighting - Embedded Fixture Controls | Short Duration | Automated Demand Response (ADR) | 25% | NPCC 2020
WY | Industrial | Motors | Machine Drives | Short Duration | Automated Demand Response (ADR) | 5% | NPCC 2020
WY | Industrial | Process | Thermal Processes | Short Duration | Automated Demand Response (ADR) | 5% | NPCC 2020
WY | Industrial | Cooling | Thermostat - Connected | Short Duration | Automated Demand Response (ADR) | 20% | NPCC 2020
WY | Industrial | Space Heating | Thermostat - Connected | Short Duration | Automated Demand Response (ADR) | 20% | NPCC 2020
WY | Industrial | Cooling | Air-Cooled Chiller - DLC | Sustained Duration | Direct Load Control Switch (DLC) | 10% | NPCC 2020
WY | Industrial | Cooling | Air-Cooled Chiller - ADR | Sustained Duration | Automated Demand Response (ADR) | 10% | NPCC 2020
WY | Industrial | Cooling | Water-Cooled Chiller - DLC | Sustained Duration | Direct Load Control Switch (DLC) | 10% | NPCC 2020
WY | Industrial | Cooling | Water-Cooled Chiller - ADR | Sustained Duration | Automated Demand Response (ADR) | 10% | NPCC 2020
WY | Industrial | Cooling | RTU - DLC | Sustained Duration | Direct Load Control Switch (DLC) | 10% | NPCC 2020
WY | Industrial | Cooling | Air-Source Heat Pump - DLC | Sustained Duration | Direct Load Control Switch (DLC) | 10% | NPCC 2020
WY | Industrial | Cooling | Geothermal Heat Pump - DLC | Sustained Duration | Direct Load Control Switch (DLC) | 10% | NPCC 2020
WY | Industrial | Space Heating | Electric Furnace - DLC | Sustained Duration | Direct Load Control Switch (DLC) | 10% | NPCC 2020
WY | Industrial | Space Heating | Air-Source Heat Pump - DLC | Sustained Duration | Direct Load Control Switch (DLC) | 10% | NPCC 2020
WY | Industrial | Ventilation | Ventilation | Sustained Duration | Direct Load Control Switch (DLC) | 10% | NPCC 2020
WY | Industrial | Interior Lighting | Interior Lighting - Networked Fixture Controls | Sustained Duration | Automated Demand Response (ADR) | 25% | NPCC 2020
WY | Industrial | Interior Lighting | Interior Lighting - Embedded Fixture Controls | Sustained Duration | Automated Demand Response (ADR) | 25% | NPCC 2020
WY | Industrial | Motors | Machine Drives | Sustained Duration | Automated Demand Response (ADR) | 5% | NPCC 2020
WY | Industrial | Process | Thermal Processes | Sustained Duration | Automated Demand Response (ADR) | 5% | NPCC 2020
WY | Industrial | Cooling | Thermostat - Connected | Sustained Duration | Automated Demand Response (ADR) | 20% | NPCC 2020
WY | Industrial | Space Heating | Thermostat - Connected | Sustained Duration | Automated Demand Response (ADR) | 20% | NPCC 2020
CA | Irrigation | Motors | Pumps (<100 HP) - DLC | Short Duration | Direct Load Control Switch (DLC) | 4.503% | PacifiCorp 2019 CPA Class 3 Analysis
CA | Irrigation | Motors | Pumps (<100 HP) - ADR | Short Duration | Automated Demand Response (ADR) | 4.503% | PacifiCorp 2019 CPA Class 3 Analysis
CA | Irrigation | Motors | Pumps (100 HP+) - DLC | Short Duration | Direct Load Control Switch (DLC) | 4.503% | PacifiCorp 2019 CPA Class 3 Analysis
CA | Irrigation | Motors | Pumps (100 HP+) - ADR | Short Duration | Automated Demand Response (ADR) | 4.503% | PacifiCorp 2019 CPA Class 3 Analysis
CA | Irrigation | Motors | Pumps (<100 HP) - DLC | Sustained Duration | Direct Load Control Switch (DLC) | 4.503% | PacifiCorp 2019 CPA Class 3 Analysis
CA | Irrigation | Motors | Pumps (<100 HP) - ADR | Sustained Duration | Automated Demand Response (ADR) | 4.503% | PacifiCorp 2019 CPA Class 3 Analysis
CA | Irrigation | Motors | Pumps (100 HP+) - DLC | Sustained Duration | Direct Load Control Switch (DLC) | 4.503% | PacifiCorp 2019 CPA Class 3 Analysis
CA | Irrigation | Motors | Pumps (100 HP+) - ADR | Sustained Duration | Automated Demand Response (ADR) | 4.503% | PacifiCorp 2019 CPA Class 3 Analysis
WA | Irrigation | Motors | Pumps (<100 HP) - DLC | Short Duration | Direct Load Control Switch (DLC) | 5.429% | PacifiCorp 2019 CPA Class 3 Analysis
WA | Irrigation | Motors | Pumps (<100 HP) - ADR | Short Duration | Automated Demand Response (ADR) | 5.429% | PacifiCorp 2019 CPA Class 3 Analysis
WA | Irrigation | Motors | Pumps (100 HP+) - DLC | Short Duration | Direct Load Control Switch (DLC) | 5.429% | PacifiCorp 2019 CPA Class 3 Analysis
WA | Irrigation | Motors | Pumps (100 HP+) - ADR | Short Duration | Automated Demand Response (ADR) | 5.429% | PacifiCorp 2019 CPA Class 3 Analysis
WA | Irrigation | Motors | Pumps (<100 HP) - DLC | Sustained Duration | Direct Load Control Switch (DLC) | 5.429% | PacifiCorp 2019 CPA Class 3 Analysis
WA | Irrigation | Motors | Pumps (<100 HP) - ADR | Sustained Duration | Automated Demand Response (ADR) | 5.429% | PacifiCorp 2019 CPA Class 3 Analysis
WA | Irrigation | Motors | Pumps (100 HP+) - DLC | Sustained Duration | Direct Load Control Switch (DLC) | 5.429% | PacifiCorp 2019 CPA Class 3 Analysis
WA | Irrigation | Motors | Pumps (100 HP+) - ADR | Sustained Duration | Automated Demand Response (ADR) | 5.429% | PacifiCorp 2019 CPA Class 3 Analysis
ID | Irrigation | Motors | Pumps (<100 HP) - DLC | Short Duration | Direct Load Control Switch (DLC) | 9.242% | PacifiCorp 2019 CPA Class 3 Analysis
ID | Irrigation | Motors | Pumps (<100 HP) - ADR | Short Duration | Automated Demand Response (ADR) | 9.242% | PacifiCorp 2019 CPA Class 3 Analysis
ID | Irrigation | Motors | Pumps (100 HP+) - DLC | Short Duration | Direct Load Control Switch (DLC) | 62.95% | PacifiCorp 2019 CPA Class 3 Analysis
ID | Irrigation | Motors | Pumps (100 HP+) - ADR | Short Duration | Automated Demand Response (ADR) | 62.95% | PacifiCorp 2019 CPA Class 3 Analysis
ID | Irrigation | Motors | Pumps (<100 HP) - DLC | Sustained Duration | Direct Load Control Switch (DLC) | 9.242% | PacifiCorp 2019 CPA Class 3 Analysis
ID | Irrigation | Motors | Pumps (<100 HP) - ADR | Sustained Duration | Automated Demand Response (ADR) | 9.242% | PacifiCorp 2019 CPA Class 3 Analysis
ID | Irrigation | Motors | Pumps (100 HP+) - DLC | Sustained Duration | Direct Load Control Switch (DLC) | 62.95% | PacifiCorp 2019 CPA Class 3 Analysis
ID | Irrigation | Motors | Pumps (100 HP+) - ADR | Sustained Duration | Automated Demand Response (ADR) | 62.95% | PacifiCorp 2019 CPA Class 3 Analysis
UT | Irrigation | Motors | Pumps (<100 HP) - DLC | Short Duration | Direct Load Control Switch (DLC) | 5.597% | PacifiCorp 2019 CPA Class 3 Analysis
UT | Irrigation | Motors | Pumps (<100 HP) - ADR | Short Duration | Automated Demand Response (ADR) | 5.597% | PacifiCorp 2019 CPA Class 3 Analysis
UT | Irrigation | Motors | Pumps (100 HP+) - DLC | Short Duration | Direct Load Control Switch (DLC) | 38.76% | PacifiCorp 2019 CPA Class 3 Analysis
UT | Irrigation | Motors | Pumps (100 HP+) - ADR | Short Duration | Automated Demand Response (ADR) | 38.76% | PacifiCorp 2019 CPA Class 3 Analysis
UT | Irrigation | Motors | Pumps (<100 HP) - DLC | Sustained Duration | Direct Load Control Switch (DLC) | 5.597% | PacifiCorp 2019 CPA Class 3 Analysis
UT | Irrigation | Motors | Pumps (<100 HP) - ADR | Sustained Duration | Automated Demand Response (ADR) | 5.597% | PacifiCorp 2019 CPA Class 3 Analysis
UT | Irrigation | Motors | Pumps (100 HP+) - DLC | Sustained Duration | Direct Load Control Switch (DLC) | 38.76% | PacifiCorp 2019 CPA Class 3 Analysis
UT | Irrigation | Motors | Pumps (100 HP+) - ADR | Sustained Duration | Automated Demand Response (ADR) | 38.76% | PacifiCorp 2019 CPA Class 3 Analysis
WY | Irrigation | Motors | Pumps (<100 HP) - DLC | Short Duration | Direct Load Control Switch (DLC) | 6.473% | PacifiCorp 2019 CPA Class 3 Analysis
WY | Irrigation | Motors | Pumps (<100 HP) - ADR | Short Duration | Automated Demand Response (ADR) | 6.473% | PacifiCorp 2019 CPA Class 3 Analysis
WY | Irrigation | Motors | Pumps (100 HP+) - DLC | Short Duration | Direct Load Control Switch (DLC) | 6.473% | PacifiCorp 2019 CPA Class 3 Analysis
WY | Irrigation | Motors | Pumps (100 HP+) - ADR | Short Duration | Automated Demand Response (ADR) | 6.473% | PacifiCorp 2019 CPA Class 3 Analysis
WY | Irrigation | Motors | Pumps (<100 HP) - DLC | Sustained Duration | Direct Load Control Switch (DLC) | 6.473% | PacifiCorp 2019 CPA Class 3 Analysis
WY | Irrigation | Motors | Pumps (<100 HP) - ADR | Sustained Duration | Automated Demand Response (ADR) | 6.473% | PacifiCorp 2019 CPA Class 3 Analysis
WY | Irrigation | Motors | Pumps (100 HP+) - DLC | Sustained Duration | Direct Load Control Switch (DLC) | 6.473% | PacifiCorp 2019 CPA Class 3 Analysis
WY | Irrigation | Motors | Pumps (100 HP+) - ADR | Sustained Duration | Automated Demand Response (ADR) | 6.473% | PacifiCorp 2019 CPA Class 3 Analysis
OR | Irrigation | Motors | Pumps (<100 HP) - DLC | Short Duration | Direct Load Control Switch (DLC) | 0.42% | PacifiCorp 2019 CPA Class 3 Analysis
OR | Irrigation | Motors | Pumps (<100 HP) - ADR | Short Duration | Automated Demand Response (ADR) | 0.42% | PacifiCorp 2019 CPA Class 3 Analysis
OR | Irrigation | Motors | Pumps (100 HP+) - DLC | Short Duration | Direct Load Control Switch (DLC) | 38.18% | PacifiCorp 2019 CPA Class 3 Analysis
OR | Irrigation | Motors | Pumps (100 HP+) - ADR | Short Duration | Automated Demand Response (ADR) | 38.18% | PacifiCorp 2019 CPA Class 3 Analysis
OR | Irrigation | Motors | Pumps (<100 HP) - DLC | Sustained Duration | Direct Load Control Switch (DLC) | 0.42% | PacifiCorp 2019 CPA Class 3 Analysis
OR | Irrigation | Motors | Pumps (<100 HP) - ADR | Sustained Duration | Automated Demand Response (ADR) | 0.42% | PacifiCorp 2019 CPA Class 3 Analysis
OR | Irrigation | Motors | Pumps (100 HP+) - DLC | Sustained Duration | Direct Load Control Switch (DLC) | 38.18% | PacifiCorp 2019 CPA Class 3 Analysis
OR | Irrigation | Motors | Pumps (100 HP+) - ADR | Sustained Duration | Automated Demand Response (ADR) | 38.18% | PacifiCorp 2019 CPA Class 3 Analysis

## Battery DLC
Program Bundle: Battery DLC
Number of Full-Time Employees: 1
State Allocations for Development and Administrative Costs based on potential Annual MW savings
| Total | CA | ID | OR | UT | WA | WY
Annual Administrative Costs | 150000 | 5147.075 | 6342.8641 | 29776.7247 | 101040.5832 | 3894.3117 | 3798.4413
One-Time Development Costs | 75000 | 2573.5375 | 3171.4321 | 14888.3623 | 50520.2916 | 1947.1558 | 1899.2207
Measure | Segment | Cost Type | Value | Costs Source
Battery DLC | Residential and Commercial | Equipment Cost ($/new kW) | 0 | PAC UT Wattsmart Battery Program
|  | O&M Cost ($/kW per year) | 10 | PNNL 2019
|  | Marketing Cost ($/new participant) | 50 | PAC UT Wattsmart Battery Program
|  | Incentive Costs ($/kW per year) | 50 | PAC UT Wattsmart Battery Program
Information presented to PacifiCorp stakeholders at October 22, 2020l, IRP public input meeting
Installation and Participation Assumptions
Customer Generation Rate Structure | Traditional Net Metering | Time of Export Net Billing*
Customer Storage Benefits | Resiliency, Demand Reduction (Non Res) | Maximize Energy Value, Resiliency, Demand Reduction (Non Res)
Installation Assumption for Customers with Solar | 20% | 60%
Program Participation | 60% | 60%
Capacity Impact (kW) - Sustained Duration | 90% | 75%
Capacity Impact (kW) - Short Duration | 90% | 90%
System Sizes and Impact Assumptions
Battery Characteristic | Residential kW/participant | Non-Residential kW/participant
Rated Capacity | 7 | 75
Discharge Rate - Sustained Duration | 5 | 50
Discharge Rate - Short Duration | 7 | 75

## EV DLC
Program Bundle: Electric Vehicle Connected Charger DLC
Number of Full-Time Employees: 1
| Winter | Summer | Source
Maximum Hours | 18 | 18 | NPCC 2020 - ResEVSEDLCSwch-Summer/Winter
Event Length | 6 | 6 | NPCC 2020 - ResEVSEDLCSwch-Summer/Winter
State Allocations for Development and Administrative Costs based on potential Annual MW savings
| Total | CA | ID | OR | UT | WA | WY
Annual Administrative Costs | 150000 | 372.2325 | 1142.7416 | 14938.2559 | 128394.8725 | 3217.9372 | 1933.9603
One-Time Development Costs | 75000 | 186.1162 | 571.3708 | 7469.1279 | 64197.4362 | 1608.9686 | 966.9802
Measure | Segment | Cost Type | Value | Costs Source
Electric Vehicle Supply Equipment - DLC | Residential | Equipment Cost ($/new participant) | 280 | NPCC 2020 - ResEVSEDLCSwch-Summer/Winter
|  | O&M Cost ($/participant per year) | 10 | NPCC 2020 - ResEVSEDLCSwch-Summer/Winter
|  | Marketing Cost ($/new participant) | 50 | NPCC 2020 - ResEVSEDLCSwch-Summer/Winter
|  | Incentive Costs ($/participant per year) | 44 | NPCC 2020 - ResEVSEDLCSwch-Summer/Winter
Connected Electric Vehicle Supply Equipment |  | Equipment Cost ($/new participant) | 158 | RTF Res Electric Vehicle Charger v1.1
|  | O&M Cost ($/participant per year) | 10 | NPCC 2020 - ResEVSEDLCSwch-Summer/Winter
|  | Marketing Cost ($/new participant) | 50 | NPCC 2020 - ResEVSEDLCSwch-Summer/Winter
|  | Incentive Costs ($/participant per year) | 44 | NPCC 2020 - ResEVSEDLCSwch-Summer/Winter

## Grid Interactive WH
Program Bundle: Grid Interactive Water Heater
Number of Full-Time Employees: 1 for all Water Heater Programs
| Winter | Summer | Source
Maximum Hours | 18 | 18 | NPCC 2020 - ResERWHDLCGrd-Summer/Winter
Event Length | 6 | 6 | NPCC 2020 - ResERWHDLCGrd-Summer/Winter
State Allocations for Development and Administrative Costs based on potential Annual MW savings
| Total | CA | ID | OR | UT | WA | WY
Annual Administrative Costs | 75000 | 2999.2849 | 3568.2288 | 31534.6869 | 23001.1663 | 9364.8354 | 4531.7976
One-Time Development Costs | 37500 | 1499.6425 | 1784.1144 | 15767.3435 | 11500.5832 | 4682.4177 | 2265.8988
Measure | Segment | Cost Type | Value | Costs Source
Grid Interactive ER Water Heater | Residential and Commercial | Equipment Cost ($/new participant) | 50 | NPCC 2020 - ResERWHDLCGrd-Summer/Winter
|  | O&M Cost ($/participant per year) | 7.5 | NPCC 2020 (PSE)
|  | Marketing Cost ($/new participant) | 30 | NPCC 2020 - ResERWHDLCGrd-Summer/Winter
|  | Incentive Costs ($/participant per year) | 40 | NPCC 2020 - ResERWHDLCGrd-Summer/Winter
Grid Interactive HPWH Water Heater |  | Equipment Cost ($/new participant) | 50 | NPCC 2020 - ResERWHDLCGrd-Summer/Winter
|  | O&M Cost ($/participant per year) | 7.5 | NPCC 2020 (PSE)
|  | Marketing Cost ($/new participant) | 30 | NPCC 2020 - ResERWHDLCGrd-Summer/Winter
|  | Incentive Costs ($/participant per year) | 40 | NPCC 2020 - ResERWHDLCGrd-Summer/Winter

## HEMS
Program Bundle: Home Energy Management System (HEMS)
Number of Full-Time Employees: 0.5 (Program will not require an employee's full time)
| Winter | Summer | Source
Maximum Hours | 20 | 20 | NPCC 2020 - ResBYOT-Summer
Event Length | 4 | 4 | NPCC 2020 - ResBYOT-Summer
State Allocations for Development and Administrative Costs based on potential Annual MW savings
| Total | CA | ID | OR | UT | WA | WY
Annual Administrative Costs | 75000 | 1432.436 | 609.704 | 48240.0915 | 8199.2585 | 15475.3636 | 1043.1465
One-Time Development Costs | 37500 | 716.218 | 304.852 | 24120.0457 | 4099.6292 | 7737.6818 | 521.5733
Measure | Segment | Cost Type | Value | Costs Source
Home Energy Management System (HEMS) | Residential | Equipment Cost ($/new participant) | 0 | NPCC 2020 - ResBYOT-Summer
|  | O&M Cost ($/participant per year) | 8 | NPCC 2020 - ResBYOT-Summer
|  | Marketing Cost ($/new participant) | 35 | NPCC 2020 - ResBYOT-Summer
|  | Incentive Costs ($/participant per year) | 20 | NPCC 2020 - ResBYOT-Summer

## HVAC- DLC
Program Bundle: HVAC DLC
Number of Full-Time Employees: 2
| Winter | Summer | Source
Maximum Hours | 100 | 100 | PacifiCorp Utah Cool Keeper Program
Event Length | 4 | 4 | PacifiCorp Utah Cool Keeper Program
State Allocations for Development and Administrative Costs based on potential Annual MW savings
| Total | CA | ID | OR | UT | WA | WY
Annual Administrative Costs | 300000 | 5855.7706 | 8331.5743 | 82559.0169 | 159063.0955 | 32912.587 | 11277.9557
One-Time Development Costs | 150000 | 2927.8853 | 4165.7872 | 41279.5084 | 79531.5478 | 16456.2935 | 5638.9778
Measure | Segment | Cost Type | Value | Costs Source
Air-Source Heat Pump - DLC | Residential | Equipment Cost ($/new participant) | 230 | NPCC 2020- ResACSwch-Summer
|  | Incentive Costs ($/participant per year) | 30 | PAC UT Cool Keeper Program
|  | Marketing Cost ($/new participant) | 35 | NPCC 2020- ResACSwch-Summer
|  | O&M Cost ($/participant per year) | 20 | NPCC 2020- ResACSwch-Summer
| C&I | Equipment Cost ($/new participant) | 387 | NPCC 2020 - NRCoolSwchSm-Summer
|  | Incentive Costs ($/participant per year) | 38 | NPCC 2020 - NRCoolSwchSm-Summer
|  | Marketing Cost ($/new participant) | 69 | NPCC 2020 - NRCoolSwchSm-Summer
|  | O&M Cost ($/participant per year) | 20 | NPCC 2020 - NRCoolSwchSm-Summer
Central AC - DLC | Residential | Equipment Cost ($/new participant) | 230 | NPCC 2020- ResACSwch-Summer
|  | Incentive Costs ($/participant per year) | 30 | PAC UT Cool Keeper Program
|  | Marketing Cost ($/new participant) | 35 | NPCC 2020- ResACSwch-Summer
|  | O&M Cost ($/participant per year) | 20 | NPCC 2020- ResACSwch-Summer
Electric Furnace - DLC | Residential | Equipment Cost ($/new participant) | 230 | NPCC 2020 - ResHeatSwitch-Winter
|  | Incentive Costs ($/participant per year) | 30 | PAC UT Cool Keeper Program
|  | Marketing Cost ($/new participant) | 50 | NPCC 2020 - ResHeatSwitch-Winter
|  | O&M Cost ($/participant per year) | 20 | NPCC 2020 - ResHeatSwitch-Winter
| C&I | Equipment Cost ($/new participant) | 387 | NPCC 2020- NRHeatSwchSm-Winter
|  | Incentive Costs ($/participant per year) | 38 | NPCC 2020- NRHeatSwchSm-Winter
|  | Marketing Cost ($/new participant) | 69 | NPCC 2020- NRHeatSwchSm-Winter
|  | O&M Cost ($/participant per year) | 28 | NPCC 2020- NRHeatSwchSm-Winter
Geothermal Heat Pump - DLC | Residential | Equipment Cost ($/new participant) | 230 | AEG Assumption based on ASHPs, there is no current program data for this equipment
|  | Incentive Costs ($/participant per year) | 30 | AEG Assumption based on ASHPs, there is no current program data for this equipment
|  | Marketing Cost ($/new participant) | 35 | AEG Assumption based on ASHPs, there is no current program data for this equipment
|  | O&M Cost ($/participant per year) | 20 | AEG Assumption based on ASHPs, there is no current program data for this equipment
| C&I | Equipment Cost ($/new participant) | 387 | AEG Assumption based on ASHPs, there is no current program data for this equipment
|  | Incentive Costs ($/participant per year) | 38 | AEG Assumption based on ASHPs, there is no current program data for this equipment
|  | Marketing Cost ($/new participant) | 69 | AEG Assumption based on ASHPs, there is no current program data for this equipment
|  | O&M Cost ($/participant per year) | 20 | AEG Assumption based on ASHPs, there is no current program data for this equipment
Room AC - DLC | Residential | Equipment Cost ($/new participant) | 110 | ACEEE 2018, Table 2
|  | Incentive Costs ($/participant per year) | 30 | PAC UT Cool Keeper Program
|  | Marketing Cost ($/new participant) | 35 | NPCC 2020- ResACSwch-Summer
|  | O&M Cost ($/participant per year) | 20 | NPCC 2020- ResACSwch-Summer
RTU - DLC | C&I | Equipment Cost ($/new participant) | 1130 | NPCC 2020 - NRCoolSwchMed-Summer
|  | Incentive Costs ($/participant per year) | 130 | NPCC 2020 - NRCoolSwchMed-Summer
|  | Marketing Cost ($/new participant) | 85 | NPCC 2020 - NRCoolSwchMed-Summer
|  | O&M Cost ($/participant per year) | 40 | NPCC 2020 - NRCoolSwchMed-Summer

## Irrigation DLC
Program Bundle: Irrigation DLC
Number of Full-Time Employees: 2
| Winter | Summer | Source
Maximum Hours | n/a | 52 | PacifiCorp Idaho Irrigatoin Load Control Program
Event Length | n/a | 4 | PacifiCorp Idaho Irrigatoin Load Control Program
State Allocations for Development and Administrative Costs based on potential Annual MW savings
| Total | CA | ID | OR | UT | WA | WY
Annual Administrative Costs | 150000 | 9050.4375 | 87734.2293 | 5796.6872 | 17196.7844 | 27574.8659 | 2646.9957
One-Time Development Costs | 37500 | 2262.6094 | 21933.5573 | 1449.1718 | 4299.1961 | 6893.7165 | 661.7489
Measure | Segment | Cost Type | Value | Costs Source
Pumps (<100 HP) - DLC | Irrigation | Equipment Cost ($/new kW) | 5 | NPCC 2020 - NRIrrSmMed-Summer
|  | Incentive Costs ($/kW per year) | 30 | PAC Oregon Irrigation Load Control Program Pilot Expansion
|  | Marketing Cost ($/new participant) | 20 | NPCC 2020 - NRIrrSmMed-Summer
|  | O&M Cost ($/kW per year) | 1 | NPCC 2020 - NRIrrSmMed-Summer
Pumps (100 HP+) - DLC |  | Equipment Cost ($/new kW) | 1 | NPCC 2020 - NRIrrLg-Summer
|  | Incentive Costs ($/kW per year) | 30 | PAC Oregon Irrigation Load Control Program Pilot Expansion
|  | Marketing Cost ($/new participant) | 20 | NPCC 2020 - NRIrrLg-Summer
|  | O&M Cost ($/kW per year) | 35 | NPCC 2020 - NRIrrLg-Summer

## Pool Pump DLC
Program Bundle: Pool Pump DLC
Number of Full-Time Employees: 0.5 (Program will not require an employee's full time)
| Winter | Summer | Source
Maximum Hours | 18 | 18 | NPCC 2020 -ResERWHDLCSwch-Summer
Event Length | 6 | 6 | NPCC 2020 -ResERWHDLCSwch-Summer
State Allocations for Development and Administrative Costs based on potential Annual MW savings
| Total | CA | ID | OR | UT | WA | WY
Annual Administrative Costs | 75000 | 1241.3526 | 1891.4338 | 26878.4399 | 35894.7247 | 6000.1835 | 3093.8654
One-Time Development Costs | 37500 | 620.6763 | 945.7169 | 13439.22 | 17947.3623 | 3000.0918 | 1546.9327
Measure | Segment | Cost Type | Value | Costs Source
Residential and Commercial | Pool Pump - DLC | Equipment Cost ($/new participant) | 141 | LBNL 2017
|  | O&M Cost ($/participant per year) | 4 | LBNL 2017
|  | Marketing Cost ($/new participant) | 30 | NPCC 2020 -ResERWHDLCSwch-Summer
|  | Incentive Costs ($/participant per year) | 30 | NPCC 2020 -ResERWHDLCSwch-Summer

## Connected Thermostats
Program Bundle: Connected Thermostats
Number of Full-Time Employees: 1
| Winter | Summer | Source
Maximum Hours | 20 | 20 | NPCC 2020 - ResBYOT-Summer
Event Length | 4 | 4 | NPCC 2020 - ResBYOT-Summer
State Allocations for Development and Administrative Costs based on potential Annual MW savings
| Total | CA | ID | OR | UT | WA | WY
Annual Administrative Costs | 150000 | 4718.2574 | 2381.3411 | 87952.7777 | 19596.3271 | 30228.8654 | 5122.4314
One-Time Development Costs | 75000 | 2359.1287 | 1190.6706 | 43976.3889 | 9798.1635 | 15114.4327 | 2561.2157
Measure | Segment | Cost Type | Value | Costs Source
ENERGY STAR - Connected Thermostat | Residential | Equipment Cost ($/new participant) | 0 | NPCC 2020 - ResBYOT-Summer
|  | Incentive Costs ($/participant per year) | 20 | NPCC 2020 - ResBYOT-Summer
|  | Marketing Cost ($/new participant) | 35 | NPCC 2020 - ResBYOT-Summer
|  | O&M Cost ($/participant per year) | 8 | NPCC 2020 - ResBYOT-Summer
Connected Line-Voltage Thermostat | Residential | Equipment Cost ($/new participant) | 0 | NPCC 2020 - ResBYOT-Summer
|  | Incentive Costs ($/participant per year) | 20 | NPCC 2020 - ResBYOT-Summer
|  | Marketing Cost ($/new participant) | 35 | NPCC 2020 - ResBYOT-Summer
|  | O&M Cost ($/participant per year) | 8 | NPCC 2020 - ResBYOT-Summer
Thermostat - Connected | C&I | Equipment Cost ($/new participant) | 0 | NPCC 2020 - NRTstatSm-Summer
|  | Incentive Costs ($/participant per year) | 40 | NPCC 2020 - NRTstatSm-Summer
|  | Marketing Cost ($/new participant) | 75 | NPCC 2020 - NRTstatSm-Summer
|  | O&M Cost ($/participant per year) | 8 | NPCC 2020 - NRTstatSm-Summer

## Third Party
Program Bundle: Third Party
Number of Full-Time Employees: 2
| Winter | Summer | Source
Maximum Hours | 20 | 20 | NPCC 2020 - NRCurtailInd-Summer/Winter
Event Length | 4 | 4 | NPCC 2020 - NRCurtailInd-Summer/Winter
State Allocations for Development and Administrative Costs based on potential Annual MW savings
| Total | CA | ID | OR | UT | WA | WY
Annual Administrative Costs | 300000 | 2443.7706 | 9724.9453 | 59962.0705 | 135978.8195 | 27069.378 | 64821.0161
One-Time Development Costs | 218750 | 1761.8527 | 6946.9151 | 44879.6834 | 104486.0888 | 17019.2729 | 43656.187
Measure | Segment | Cost Type | Value | Costs Source
Air-Cooled Chiller - ADR | C&I | Equipment Cost ($/new participant) | 1130 | NPCC 2020 - NRCoolSwchMed-Summer- Total
|  | Incentive Costs ($/participant per year) | 130 | NPCC 2020 - NRCoolSwchMed-Summer- Total
|  | Marketing Cost ($/new participant) | 85 | NPCC 2020 - NRCoolSwchMed-Summer- Total
|  | O&M Cost ($/participant per year) | 40 | NPCC 2020 - NRCoolSwchMed-Summer- Total
Air-Cooled Chiller -DLC | C&I | Equipment Cost ($/new participant) | 1130 | NPCC 2020 - NRCoolSwchMed-Summer- Total
|  | Incentive Costs ($/participant per year) | 130 | NPCC 2020 - NRCoolSwchMed-Summer- Total
|  | Marketing Cost ($/new participant) | 85 | NPCC 2020 - NRCoolSwchMed-Summer- Total
|  | O&M Cost ($/participant per year) | 40 | NPCC 2020 - NRCoolSwchMed-Summer- Total
Energy Management Systems | Commercial | Equipment Cost ($/new participant) | 0 | NPCC 2020 - NRTstatSm-Summer
|  | Incentive Costs ($/participant per year) | 40 | NPCC 2020 - NRTstatSm-Summer - Total
|  | Marketing Cost ($/new participant) | 75 | NPCC 2020 - NRTstatSm-Summer - Total
|  | O&M Cost ($/participant per year) | 8 | NPCC 2020 - NRTstatSm-Summer - Total
Interior Lighting - Embedded Fixture Controls | C&I | Equipment Cost ($/new kW) | 200 | NPCC 2020
|  | Incentive Costs ($/kW per year) | 40 | NPCC 2020
|  | Marketing Cost ($/new kW) | 2 | NPCC 2020
|  | O&M Cost ($/kW per year) | 10 | NPCC 2020
Interior Lighting - Networked Fixture Controls | C&I | Equipment Cost ($/new kW) | 200 | NPCC 2020
|  | Incentive Costs ($/kW per year) | 40 | NPCC 2020
|  | Marketing Cost ($/new kW) | 2 | NPCC 2020
|  | O&M Cost ($/kW per year) | 10 | NPCC 2020
Machine Drives | Industrial | Equipment Cost ($/new kW) | 10 | NPCC 2020 - NRCurtailInd-Summer/Winter - Annual Total
|  | Incentive Costs ($/kW per year) | 40 | NPCC 2020 - NRCurtailInd-Summer/Winter - Annual Total
|  | Marketing Cost ($/new kW) | 0 | NPCC 2020 - NRCurtailInd-Summer/Winter - Annual Total
|  | O&M Cost ($/kW per year) | 10 | NPCC 2020 - NRCurtailInd-Summer/Winter - Annual Total
Refrigeration System Controls | Commercial | Equipment Cost ($/new participant) | 7500 | NPCC 2020
|  | Incentive Costs ($/kW per year) | 40 | NPCC 2020
|  | Marketing Cost ($/new participant) | 0 | NPCC 2020
|  | O&M Cost ($/kW per year) | 20 | NPCC 2020
Thermal Processes | Industrial | Equipment Cost ($/new kW) | 10 | NPCC 2020 - NRCurtailInd-Summer/Winter - Annual Total
|  | Incentive Costs ($/kW per year) | 40 | NPCC 2020 - NRCurtailInd-Summer/Winter - Annual Total
|  | Marketing Cost ($/new kW) | 0 | NPCC 2020 - NRCurtailInd-Summer/Winter - Annual Total
|  | O&M Cost ($/kW per year) | 10 | NPCC 2020 - NRCurtailInd-Summer/Winter - Annual Total
Ventilation | C&I | Equipment Cost ($/new participant) | 1130 | NPCC 2020 - NRCoolSwchMed-Summer- Total
|  | Incentive Costs ($/participant per year) | 130 | NPCC 2020 - NRCoolSwchMed-Summer- Total
|  | Marketing Cost ($/new participant) | 85 | NPCC 2020 - NRCoolSwchMed-Summer- Total
|  | O&M Cost ($/participant per year) | 40 | NPCC 2020 - NRCoolSwchMed-Summer- Total
Water-Cooled Chiller - ADR | C&I | Equipment Cost ($/new participant) | 1130 | NPCC 2020 - NRCoolSwchMed-Summer- Total
|  | Incentive Costs ($/participant per year) | 130 | NPCC 2020 - NRCoolSwchMed-Summer- Total
|  | Marketing Cost ($/new participant) | 85 | NPCC 2020 - NRCoolSwchMed-Summer- Total
|  | O&M Cost ($/participant per year) | 40 | NPCC 2020 - NRCoolSwchMed-Summer- Total
Water-Cooled Chiller - DLC | C&I | Equipment Cost ($/new participant) | 1130 | NPCC 2020 - NRCoolSwchMed-Summer- Total
|  | Incentive Costs ($/participant per year) | 130 | NPCC 2020 - NRCoolSwchMed-Summer- Total
|  | Marketing Cost ($/new participant) | 85 | NPCC 2020 - NRCoolSwchMed-Summer- Total
|  | O&M Cost ($/participant per year) | 40 | NPCC 2020 - NRCoolSwchMed-Summer- Total

## Water Heater DLC
Program Bundle: Water Heater DLC
Number of Full-Time Employees: 1 for all Water Heater Programs
| Winter | Summer | Source
Maximum Hours | 18 | 18 | NPCC 2020 - ResERWHDLCSwch-Summer/Winter
Event Length | 6 | 6 | NPCC 2020 - ResERWHDLCSwch-Summer/Winter
State Allocations for Development and Administrative Costs based on potential Annual MW savings
| Total | CA | ID | OR | UT | WA | WY
Annual Administrative Costs | 75000 | 3008.8467 | 3534.8916 | 31535.0691 | 23084.6173 | 9328.1089 | 4508.4665
One-Time Development Costs | 37500 | 1504.4234 | 1767.4458 | 15767.5345 | 11542.3086 | 4664.0544 | 2254.2332
Measure | Segment | Cost Type | Value | Costs Source
ER Water Heater - DLC | Residential and Commercial | Equipment Cost ($/new participant) | 0 | NPCC 2020 - ResERWHDLCSwch-Summer/Winter
|  | O&M Cost ($/participant per year) | 7.5 | NPCC 2020 (PSE)
|  | Marketing Cost ($/new participant) | 30 | NPCC 2020 - ResERWHDLCSwch-Summer/Winter
|  | Incentive Costs ($/participant per year) | 30 | NPCC 2020 - ResERWHDLCSwch-Summer/Winter
HPWH Water Heater - DLC |  | Equipment Cost ($/new participant) | 0 | NPCC 2020 - ResERWHDLCSwch-Summer/Winter
|  | O&M Cost ($/participant per year) | 26 | NPCC 2020 - ResERWHDLCSwch-Summer/Winter
|  | Marketing Cost ($/new participant) | 30 | NPCC 2020 - ResERWHDLCSwch-Summer/Winter
|  | Incentive Costs ($/participant per year) | 30 | NPCC 2020 - ResERWHDLCSwch-Summer/Winter

## Sources
Source | Full Source | Year | Link | Specific Reference
LBNL 2014 | LBNL, Demand Response Availability Profiles for California in the Year 2020 | 2014 | https://www.osti.gov/servlets/purl/1341727 | Table 8
LBNL 2017 | LBNL, Final Report on Phase 2 Appendices A-J: 2025 California Demand Response Potential Study | 2017 | https://www.cpuc.ca.gov/WorkArea/DownloadAsset.aspx?id=6442452699 | Tables G-22 through G-104
BPA 2018 | BPA, CTA-2045 Water Heater Demonstration Report | 2018 | https://www.bpa.gov/EE/Technology/demand-response/Documents/20181118_CTA-2045_Final_Report.pdf | Section 4.5.1.1
PNNL 2019 | PNNL, Energy Storage Technology and Cost Characterization Report | 2019 | https://www.energy.gov/sites/prod/files/2019/07/f65/Storage%20Cost%20and%20Performance%20Characterization%20Report_Final.pdf | Section 3.1.8
BPA 2016 | BPA, Field Testing and Modeling of Supermarket Refrigeration Systems as a Demand Response Resource | 2016 | https://www.aceee.org/files/proceedings/2016/data/papers/3_1065.pdf | p. 3-10
ORNL 2013 | ORNL, Assessment of Industrial Load for Demand Response across U.S. Regions of the Western Interconnect | 2013 | https://info.ornl.gov/sites/publications/Files/Pub45942.pdf | Table 2.5
NREL 2015 | NREL, Pilot Testing of Commercial Refrigeration-Based Demand Response | 2015 | https://www.nrel.gov/docs/fy16osti/65009.pdf | p. 46
PGE 2018 | PGE, PGE's Residential Flexible Pricing and Direct Load Control Thermostats Pilot Report - Appendix D | 2018 | https://edocs.puc.state.or.us/efdocs/HAD/um1708had9400.pdf
ACEE 2018 | ACEE, Energy Impacts of Smart Home Technologies | 2018 | https://www.aceee.org/sites/default/files/publications/researchreports/a1801.pdf
NEEP 2016 | NEEP, The Smart Energy Home: Strategies to Transform the Region | 2016 | https://neep.org/sites/default/files/resources/SmartEnergyHomeStrategiesReport_3.pdf
MASS 2018 | National Grid, Cost-Effectiveness of Electric Demand Response for Residential End-Uses | 2018 | http://ma-eeac.org/wordpress/wp-content/uploads/Cost-Effectiveness-of-DR-for-Residential-End-Uses-Final-Report-2019-04-18.pdf
NPPC 2015 | NPCC, Assessing Demand Response (DR) Program Potential for the Seventh Power Plan | 2015 | https://www.nwcouncil.org/sites/default/files/npcc_assessing-dr-potential-for-seventh-power-plan_updated-report_1-19-15.pdf
BPA 2018* | AEG analysis based on the load shed impacts from the BPA CTA-2045 Water Heater Demonstration Report.
NPCC 2020 | NPCC, Draft 2021 Power Plan, Final DR Supply Curves | 2020 | https://nwcouncil.app.box.com/s/osjwinvjiomgo7vd4uc75y16z3x9b32i
RTF Res Electric Vehicle Charger v1.1 |  | 2019 | https://rtf.nwcouncil.org/measure/level-2-electric-vehicle-charger
NYSERDA 2015 |  |  | https://www.nyserda.ny.gov/-/media/Files/Publications/Research/Transportation/EV-Pricing.pdf | p.25
PSEG 2017 LI | Utility 2.0 Plan 2017 Annual Update Prepared for Long Island Power Authority Appendix 2 – Innovative Load Reduction “Super Saver” Demonstration Program Proposal | 2017 | http://documents.dps.ny.gov/public/Common/ViewDoc.aspx?DocRefId=%7BDE9FBD7B-3F4E-4A63-94E2-A43CD7B4A7F3%7D | p. 16