## Residential
Segment | Measure Name | End Use | Unit Definition | Average Savings per Unit (Annual kWh @meter) | 2021 Plan/RTF Savings per Unit (Annual kWh @meter) | Reference | Notes
All Residential | Water Heater <= 55 Gal | Water Heating | Installation | 1464.9855 | 1283.8531 | RTF ResHPWH v4.2 | CPA is from code baseline - market baseline addressed in purchase shares
All Residential | Water Heater > 55 Gal | Water Heating | Installation | 269.8063 | 1283.8531 | RTF ResHPWH v4.2 | CPA is from code baseline (UEF 2.0) as opposed to (UEF .95).
All Residential | Clothes Dryer | Appliances | Installation | 100.3483 | 115.1755 | RTF ResClothesDryers v3.1 | Savings taken from a existing market share.
All Residential | Refrigerator | Appliances | Installation | 53.8594 | 52.4015 | RTF ResRefrigeratorsAndFreezersv5.1 | `
All Residential | Freezer | Appliances | Installation | 90.2275 | 57.4987 | RTF ResRefrigeratorsAndFreezersv5.1 | Savings taken from a existing market share.
All Residential | Second Refrigerator | Appliances | Installation | 174.4808 | 145.8394 | RTF ResRefrigeratorsAndFreezersv5.1 | Savings taken from a existing market share.
All Residential | Electric Vehicles | Miscellaneous | Installation | 60.9787 | 4.7301 | RTF ResEVChargers v1.1 | Savings are combination of ENERGYSTAR unconnected and connected savings as well as market baseline UEC.
Single Family | Insulation - Ceiling Installation | Cooling | sqft roof | 0.6351 | 0.52384 | RTF ResSFWeatherization v4.1 | Weighted by system type.
Single Family | Insulation - Ceiling Installation | Space Heating | sqft roof | 1.3249 | 1.6072 | RTF ResSFWeatherization v4.1 | Weighted by system type.
Single Family | Insulation - Ceiling Upgrade | Cooling | sqft roof | 0.13511 | 0.056824 | RTF ResSFWeatherization v4.1 | Applied % savings to LOADMAP UEC.
Single Family | Insulation - Ceiling Upgrade | Space Heating | sqft roof | 0.22524 | 1.6072 | RTF ResSFWeatherization v4.1 | Applied % savings to LOADMAP UEC.
Single Family | Insulation - Wall Cavity Installation | Cooling | sqft wall | 0.13335 | 0.52384 | RTF ResSFWeatherization v4.1 | Applied % savings to LOADMAP UEC.
Single Family | Insulation - Wall Cavity Installation | Space Heating | sqft wall | 0.49377 | 1.6072 | RTF ResSFWeatherization v4.1 | Applied % savings to LOADMAP UEC.
Single Family | Insulation - Wall Sheathing | Cooling | sqft wall | 0.13335 | 0.52384 | RTF ResSFWeatherization v4.1 | Applied % savings to LOADMAP UEC.
Single Family | Insulation - Wall Sheathing | Space Heating | sqft wall | 0.49377 | 1.6072 | RTF ResSFWeatherization v4.1 | Applied % savings to LOADMAP UEC.
Single Family | Insulation - Floor Installation | Cooling | sqft floor | -0.11443 | -0.091248 | RTF ResSFWeatherization v4.1 | Applied % savings to LOADMAP UEC.
Single Family | Insulation - Floor Installation | Space Heating | sqft floor | 0.25921 | 0.25608 | RTF ResSFWeatherization v4.1 | Applied % savings to LOADMAP UEC.
Single Family | Insulation - Floor Upgrade | Cooling | sqft floor | -0.042218 | -0.091248 | RTF ResSFWeatherization v4.1 | Applied % savings to LOADMAP UEC.
Single Family | Insulation - Floor Upgrade | Space Heating | sqft floor | 0.27893 | 0.25608 | RTF ResSFWeatherization v4.1 | Applied % savings to LOADMAP UEC.
Single Family | Insulation - Foundation | Cooling | sqft floor cs | -0.019661 | -0.019661 | RTF ResNewSFSlabInsulation v3.1
Single Family | Insulation - Foundation | Space Heating | sqft floor cs | 0.67159 | 0.67159 | RTF ResNewSFSlabInsulation v3.1
Single Family | Ducting - Repair and Sealing | Space Heating | household | 1150.1621 | 751.6239 | RTF ResSFWx SFv3.7 | Applied % savings to LOADMAP UEC.
Single Family | Building Shell - Air Sealing (Infiltration Control) | Cooling | cfm50 reduction | -0.0010646 | -0.0010646 | RTF ResSFWx SFv3.7
Single Family | Building Shell - Air Sealing (Infiltration Control) | Space Heating | cfm50 reduction | 0.33767 | 0.53285 | RTF ResSFWx SFv3.7 | Weighted by heating type.
Single Family | Windows - High Efficiency/ENERGY STAR | Cooling | sqft window | 0.060194 | 0.060194 | RTF ResSFWx SFv3.7
Single Family | Windows - High Efficiency/ENERGY STAR | Space Heating | sqft window | 1.2377 | 1.8971 | RTF ResSFWx SFv3.7 | Weighted by heating type.
Single Family | Windows - Low-e Storm Addition | Space Heating | sqft window | 2.0051 | 2.7993 | RTF ResSFWx SFv3.7 | Weighted by heating type.
Multi-Family | Doors - Storm and Thermal | Space Heating | sqft door | 2.1008 | 1.233 | RTF ResMFWeatherization MFv3.4 | Weighted by heating type.
Single Family | Ductless Mini Split Heat Pump (Zonal) | Cooling | household | 245.7524 | 412 | RTF ResSFExistingHVAC SFv4.2 | Applied % savings to LOADMAP UEC.
Single Family | Ductless Mini Split Heat Pump (Zonal) | Space Heating | household | 2028.9644 | 2028.9644 | RTF ResSFExistingHVAC SFv4.2
All Residential | Ductless Mini Split Heat Pump with Optimized Controls (Ducted Forced Air) | Cooling | household | 138.0654 | 0 | RTF ResDHPonFAF v1.6 | Applied % savings to LOADMAP UEC.
All Residential | Ductless Mini Split Heat Pump with Optimized Controls (Ducted Forced Air) | Space Heating | household | 3633.1395 | 3835.6658 | RTF ResDHPonFAF v1.6
Single Family | Furnace - Conversion to Air-Source Heat Pump | Space Heating | household | 3710.6012 | 3710.6012 | RTF ResSFExistingHVAC SFv4.1
Single Family | Central Heat Pump - Controls and Commissioning | Cooling | household | 0.65879 | 0.65879 | RTF ResHeatingCoolingCommissioningControlsSizingSF SFv3.4
Single Family | Central Heat Pump - Controls and Commissioning | Space Heating | household | 629.4041 | 629.4041 | RTF ResHeatingCoolingCommissioningControlsSizingSF SFv3.4
All Residential | ENERGY STAR - Connected Thermostat | Cooling | household | 102.2548 | 7.6786 | RTF ResConnectedTstats v1.3 | Applied % savings to LOADMAP UEC.
All Residential | ENERGY STAR - Connected Thermostat | Space Heating | household | 1139.8668 | 1098.3777 | RTF ResConnectedTstats v1.3 | Averaged % savings over different heating types.
All Residential | Connected Line-Voltage Thermostat | Cooling | household | 29.4903 | 0 | RTF ResElectronicLineVoltageTStats v4.1 | Applied % savings to LOADMAP UEC.
All Residential | Connected Line-Voltage Thermostat | Space Heating | household | 703.02 | 659.6217 | RTF ResElectronicLineVoltageTStats v4.1 | Applied % savings to LOADMAP UEC.
All Residential | Water Heater - Faucet Aerators | Water Heating | aerators | 44.938 | 38.1273 | RTF Aerators v1.1 | Savings weighted by water heater type.
All Residential | Water Heater - Low-Flow Showerheads | Water Heating | showerheads | 278.6851 | 274.5321 | RTF Showerheads v4.2 | Savings weighted by water heater type.
All Residential | Water Heater - Desuperheater | Water Heating | household | 1609.26 | 1504.3561 | RTF ResGSHP v2.6 | Weighted average of house size.
All Residential | Water Heater - Thermostatic Shower Restriction Valve | Water Heating | showerheads | 53.6639 | 53.6639 | RTF Thermostatic Shower Restriction Valve v3.1
All Residential | Circulation Pump - High Efficiency | Water Heating | household | 334.5835 | 334.5835 | RTF ComResCirculatorPumps v1.2
All Residential | Circulation Pump - High Efficiency | Space Heating | household | -58.5247 | -58.5247 | RTF ComResCirculatorPumps v1.2
All Residential | Refrigerator - Decommissioning and Recycling | Appliances | household | 111 | 111.01 | RTF ResFridgeFreezeDecommissioning v6.1
All Residential | Freezer - Decommissioning and Recycling | Appliances | household | 347.6055 | 347.6055 | RTF ResFridgeFreezeDecommissioning v6.1
All Residential | Residential Laundry - ENERGY STAR Washer | Water Heating | household | 93.6597 | 93.6597 | RTF ResClothesWashersSF v6.1
All Residential | Residential Laundry - ENERGY STAR Washer | Appliances | household | 59.9366 | 59.9366 | RTF ResClothesWashersSF v6.1
All Residential | Dishwasher ENERGY STAR (6.0)/CEE Tier 1 (180-295 kWh) | Water Heating | household | 4.3 | 4.3 | RTF ResDishwasher v2.2
All Residential | Dishwasher ENERGY STAR (6.0)/CEE Tier 1 (180-295 kWh) | Appliances | household | -3.2 | -3.2 | RTF ResDishwasher v2.2
All Residential | Advanced Power Strips - Load or Occupancy | Electronics | smart strip | 73.8449 | 84.3171 | RTF ResAdvancedPowerStrips v3.1 | Applied % savings to LOADMAP UEC.
All Residential | Advanced Power Strips - IR Sensing | Electronics | smart strip | 92.4303 | 104.9018 | RTF ResAdvancedPowerStrips v3.1 | Applied % savings to LOADMAP UEC.
Single Family | ENERGY STAR Home Design | Cooling | household | 294.7088 | 142.1237 | RTF ResSFEstarBuildGreenHomesWA2017 SFWAv3.1 | Applied % savings to LOADMAP UEC.
Single Family | ENERGY STAR Home Design | Space Heating | household | 1572.0513 | 404.9847 | RTF ResSFEstarBuildGreenHomesWA2017 SFWAv3.1 | Applied % savings to LOADMAP UEC.
Single Family | ENERGY STAR Home Design | Water Heating | household | 210.9306 | 227.06 | RTF ResMFEstarHomes2012 v1.1 | Applied % savings to LOADMAP UEC.
Single Family | ENERGY STAR Home Design | Interior Lighting | household | 126.4725 | 636.1122 | RTF ResSFEstarBuildGreenHomesWA2017 SFWAv3.1 | Applied % savings to LOADMAP UEC.
Single Family | ENERGY STAR Home Design | Appliances | household | 174 | 123.8112 | RTF ResSFEstarBuildGreenHomesWA2017 SFWAv3.1 | Applied % savings to LOADMAP UEC.
Mobile Home | Insulation - Ceiling Installation | Cooling | sqft roof | 0.14952 | 0.075619 | RTF ResMHWeatherization v5.1 | Weighted by system type.
Mobile Home | Insulation - Ceiling Installation | Space Heating | sqft roof | 0.28747 | 0.37347 | RTF ResMHWeatherization v5.1 | Weighted by system type.
Mobile Home | Insulation - Ceiling Upgrade | Cooling | sqft roof | 0.044522 | 0.20092 | RTF ResMHWeatherization v5.1 | Applied % savings to LOADMAP UEC.
Mobile Home | Insulation - Ceiling Upgrade | Space Heating | sqft roof | 0.14951 | 0.20092 | RTF ResMHWeatherization v5.1 | Applied % savings to LOADMAP UEC.
Mobile Home | Insulation - Wall Cavity Installation | Cooling | sqft wall | 0.18896 | 0.075619 | RTF ResMHWeatherization v5.1 | Applied % savings to LOADMAP UEC.
Mobile Home | Insulation - Wall Cavity Installation | Space Heating | sqft wall | 0.36331 | 0.37347 | RTF ResMHWeatherization v5.1 | Applied % savings to LOADMAP UEC.
Mobile Home | Insulation - Wall Sheathing | Cooling | sqft wall | 0.18896 | 0.075619 | RTF ResMHWeatherization v5.1 | Applied % savings to LOADMAP UEC.
Mobile Home | Insulation - Wall Sheathing | Space Heating | sqft wall | 0.36331 | 0.37347 | RTF ResMHWeatherization v5.1 | Applied % savings to LOADMAP UEC.
Mobile Home | Insulation - Floor Installation | Cooling | sqft floor | -0.1169 | -0.066413 | RTF ResMHWeatherization v5.1 | Applied % savings to LOADMAP UEC.
Mobile Home | Insulation - Floor Installation | Space Heating | sqft floor | 0.28893 | 0.38018 | RTF ResMHWeatherization v5.1 | Applied % savings to LOADMAP UEC.
Mobile Home | Insulation - Floor Upgrade | Cooling | sqft floor | -0.052425 | -0.034525 | RTF ResMHWeatherization v5.1 | Applied % savings to LOADMAP UEC.
Mobile Home | Insulation - Floor Upgrade | Space Heating | sqft floor | 0.28893 | 0.38018 | RTF ResMHWeatherization v5.1 | Applied % savings to LOADMAP UEC.
Mobile Home | Ducting - Repair and Sealing | Space Heating | household | 1012.0164 | 1248.1882 | RTF ResMHHeatingCoolingDuctSeal MHv2.1 | Applied % savings to LOADMAP UEC.
Mobile Home | Windows - Low-e Storm Addition | Space Heating | sqft window | 2.0051 | 3.5076 | RTF ResMHWeatherization MHv4.4 | Weighted by heating type.
Mobile Home | ENERGY STAR Home Design | Cooling | household | 331.6572 | 14.4698 | RTF ResMHNewHomesandHVAC MHv3.4 | Applied % savings to LOADMAP UEC.
Mobile Home | ENERGY STAR Home Design | Space Heating | household | 2471.0495 | 1171.8554 | RTF ResMHNewHomesandHVAC MHv3.4 | Applied % savings to LOADMAP UEC.
Mobile Home | ENERGY STAR Home Design | Interior Lighting | household | 183.3066 | 183.3066 | RTF ResMHNewHomesandHVAC MHv3.4
Mobile Home | ENERGY STAR Home Design | Appliances | household | 43.26 | 43.26 | RTF ResMHNewHomesandHVAC MHv3.4
Mobile Home | Manufactured Home Replacement | Cooling | household | -65.17 | -65.17 | RTF ResMHNewHomesandHVAC MHv3.4
Mobile Home | Manufactured Home Replacement | Space Heating | household | 3190.9826 | 6153.57 | RTF ResHPMH v1.0 | Applied % savings to LOADMAP UEC.
Mobile Home | Manufactured Home Replacement | Water Heating | household | 1476.563 | 1375.64 | RTF ResHPMH v1.0 | Applied % savings to LOADMAP UEC.
Mobile Home | Manufactured Home Replacement | Interior Lighting | household | 537.1063 | 73 | RTF ResHPMH v1.0 | Applied % savings to LOADMAP UEC.

## Commercial
Segment | Measure Name | End Use | Unit Definition | Average Savings per Unit (Annual kWh @meter) | 2021 Plan/RTF Savings per Unit (Annual kWh @meter) | Reference | Notes
All Commercial | Reach-in Refrigerator/Freezer | Refrigeration | Installation | 230.5612 | 230.5612 | RTF - ComRefrigeratorFreezer v4.2
All Commercial | Oven | Food Preparation | Installation | 12209.3114 | 12209.3114 | RTF - ComCookingCombinationOven v3.1
All Commercial | Fryer | Food Preparation | Installation | 2238.0148 | 2238.0148 | RTF - ComCookingFryer v3.1
All Commercial | Hot Food Container | Food Preparation | Installation | 2057.7516 | 2057.7516 | RTF - ComCookingHotFoodCabinet v3.2
All Commercial | Steamer | Food Preparation | Installation | 5498.0906 | 5498.0906 | RTF - ComCookingSteamer v3.1
All Commercial | Pool Pump | Miscellaneous | Installation | 5597.3792 | 5597.3792 | RTF - EfficientPoolPumps v2.1
All Commercial | Clothes Dryer | Miscellaneous | Installation | 115.1755 | 115.1755 | RTF - ResClothesDryers v3.1
All Commercial | Icemaker | Refrigeration | Installation | 514.6 | 514.6 | NWPCC 2021 Power Plan: Com-IceAndVending-2021P_V1 V1
All Commercial | Vending Machine | Refrigeration | Installation | 550 | 550 | NWPCC 2021 Power Plan: Com-IceAndVending-2021P_V1 V1
All Commercial | Laptop | Office Equipment | Installation | 49.5316 | 49.5316 | Com-Computers-2021P_V3 - AEG Copy.xlsx and Office Equipment Calculator Oct 2016.xlsx 2021PV3
All Commercial | Server | Office Equipment | Installation | 1301.6194 | 1301.6194 | NWPCC 2021 Power Plan: Com-Servers&PowerSupply-2021P_V8 V8
All Commercial | Monitor | Office Equipment | Installation | 13.7 | 13.7 | Com-Monitors-2021P_V3 - AEG Copy.xlsx and Office Equipment Calculator Oct 2016.xlsx 2021PV3
School | Insulation - Ceiling | Space Heating | sqft roof | 0.24464 | 0.24464 | RTF - ComWeatherizationSchool v2.1
School | Insulation - Wall Cavity | Space Heating | sqft wall | 2.151 | 2.1989 | RTF - ComWeatherizationSchool v2.1 | Weighted average of heating types.
All Commercial | HVAC - Duct Repair and Sealing | Cooling | tonCool | 0.1 | 0.1 | PC_DuctSeal_6P_D1
School | Windows - High Efficiency Glazing | Space Heating | sqft window | 6.6949 | 6.6949 | RTF - ComWeatherizationSchool v2.1
Large Office | Windows - Secondary Glazing Systems | Cooling | sqft window | 1.916 | 1.916 | RTF - ComSecondaryGlazingSystems v1.1
All Commercial | Thermostat - Connected | Cooling | toncool | 10.8497 | 1.8891 | RTF - ComConnectedThermostats v1.1 | Applied % savings to LOADMAP UEC.
All Commercial | Thermostat - Connected | Space Heating | toncool | 36.3489 | 393.3672 | RTF - ComConnectedThermostats v1.1 | Applied % savings to LOADMAP UEC.
All Commercial | Thermostat - Connected | Ventilation | toncool | 95.3326 | 105.8938 | RTF - ComConnectedThermostats v1.1 | Applied % savings to LOADMAP UEC.
All Commercial | Water Heater - Low-Flow Showerheads | Water Heating | Showerhead | 123.3831 | 123.3831 | RTF - Showerheads v4.2
Health | Water Heater - Thermostatic Shower Restriction Valve | Water Heating | Showerhead | 82.6324 | 77.9755 | RTF - Thermostatic Shower Restriction Valve v3.1
Large Office | Circulation Pump - High Efficiency | Water Heating | WHunits | 637.92 | 643.5697 | RTF - ComResCirculatorPumps v1.2 | Included interactive effects.
Restaurant | Water Heater - Pre-Rinse Spray Valve | Water Heating | Faucet | 548.601 | 548.601 | RTF - ComCookingPreRinseSprayValves v2.5
Lodging | Commercial Laundry - ENERGY STAR Washer | Water Heating | Washer | 450.0472 | 450.0472 | RTF - ComClothesWasher v5.1
Lodging | Commercial Laundry - ENERGY STAR Washer | Miscellaneous | Washer | 771.0568 | 771.0568 | RTF - ComClothesWasher v5.1
Grocery | Refrigeration - Door Gasket Replacement | Refrigeration | Freezer & Fridge Door | 136.2939 | 215.726 | RTF - ComGroceryDoorGasketReplacement v1.3 | Averages savings over medium and low temperature refrigerators.
Grocery | Refrigeration - Floating Head Pressure | Refrigeration | Fridge HP | 736.474 | 736.474 | RTF - ComGroceryFHPCSingleCompressor v1.4
Grocery | Refrigeration - ECM Compressor Head Fan Motor | Refrigeration | Fridge Motor | 502.505 | 502.505 | RTF - ComGroceryCompressorECM v3.1
Grocery | Refrigeration - Evaporator Fan Controls | Refrigeration | Fridge Case | 134.5 | 119.196 | RTF - ComGroceryWalkinFanECMController v3.1 | Average between two fan sizes.
Grocery | Grocery - Display Case - LED Lighting | Refrigeration | Fridge Ltg Ft | 93.53 | 100.78 | RTF - ComGroceryDisplayCaseLighting v1.2 | Average between two case sizes.
Large Office | Office Equipment - Advanced Power Strips | Office Equipment | Smart Strip | 205.8695 | 40.56 | RTF - ResAdvancedPowerStrips v3.1 | Applied % savings to LOADMAP UEC.
Grocery | On-Demand Overwrappers | Miscellaneous | perBldg | 1509 | 1509 | RTF - Commercial On Demand Overwrappers v1.1
All Commercial | Ventilation - Variable Speed Control |  | fans | 1430.7591 | 1430.7591 | NWPCC 2021 Power Plan: COM-Fans-2021P_V7 V7
Health | HVAC - Dedicated Outdoor Air System (DOAS) |  | sqft | 1.1656 | 1.1379 | NWPCC 2021 Power Plan: Com-VRF-DOAS-2021P_V2 V2 | Applied % savings to LOADMAP UEC.
Health | HVAC - Dedicated Outdoor Air System (DOAS) |  | sqft | 0.92638 | 0.76244 | NWPCC 2021 Power Plan: Com-VRF-DOAS-2021P_V2 V2 | Applied % savings to LOADMAP UEC.
Health | HVAC - Dedicated Outdoor Air System (DOAS) |  | sqft | 1.3523 | 1.9997 | NWPCC 2021 Power Plan: Com-VRF-DOAS-2021P_V2 V2 | Applied % savings to LOADMAP UEC.
Warehouse, Controlled Atm. | Destratification Fans (HVLS) |  | Strat Fan | 2281.4876 | 2281.4876 | NWPCC 2021 Power Plan: Ag_Dairy_2021P_v2 v2
Warehouse, Controlled Atm. | Destratification Fans (HVLS) |  | Strat Fan | 547.5547 | 547.5547 | NWPCC 2021 Power Plan: Ag_Dairy_2021P_v2 v2
All Commercial | RTU - Advanced Controls |  | sqft | 0.097968 | 0.097968 | NWPCC 2021 Power Plan: Com-ARC-2021P_V4 V4
All Commercial | Interior Lighting - Embedded Fixture Controls |  | sqft | 37% | 37% | Com-LightingInterior-2021P_V20 20
All Commercial | Interior Lighting - Networked Fixture Controls |  | sqft | 53% | 53% | Com-LightingInterior-2021P_V20 20
All Commercial | Interior Lighting - LEC Exit Lighting |  | Exit Sign | 60 | 60 | NWPCC 2021 Power Plan: Com-ExitSign-2021P_V4 V4
All Commercial | Refrigeration - Demand Defrost |  | Fridge Case | 164.3129 | 164.3129 | NWPCC 2021 Power Plan: Com-Refrigeration-2021P_V11 V11
All Commercial | Refrigeration - Automatic Door Closer |  | perBldg | 1472.5 | 215 and 2730 | NWPCC 2021 Power Plan: Com-Refrigeration-2021P_V11 V11 | Weighted average of refrigeration types.
All Commercial | ENERGY STAR (2.0) Water Coolers |  | Wtr Cooler | 124.392 | 124.392 | NWPCC 2021 Power Plan: Com-WaterCooler-2021P_V8 V8
All Commercial | Miscellaneous - Improved Vertical Lift Technology |  | perbldg | 222 | 222 | NWPCC 2021 Power Plan: Com-Elevator-2021P_V1 V1
All Commercial | Strategic Energy Management |  | sqft | 4.91% | 4.91% | NWPCC 2021 Power Plan: Com-EM-2021P_V4 V4
All Commercial | Strategic Energy Management |  | sqft | 4.91% | 4.91% | NWPCC 2021 Power Plan: Com-EM-2021P_V4 V4
All Commercial | Strategic Energy Management |  | sqft | 4.91% | 4.91% | NWPCC 2021 Power Plan: Com-EM-2021P_V4 V4
All Commercial | Strategic Energy Management |  | sqft | 4.91% | 4.91% | NWPCC 2021 Power Plan: Com-EM-2021P_V4 V4
All Commercial | Strategic Energy Management |  | sqft | 4.91% | 4.91% | NWPCC 2021 Power Plan: Com-EM-2021P_V4 V4
All Commercial | Strategic Energy Management |  | sqft | 4.91% | 4.91% | NWPCC 2021 Power Plan: Com-EM-2021P_V4 V4
All Commercial | Strategic Energy Management |  | sqft | 4.91% | 4.91% | NWPCC 2021 Power Plan: Com-EM-2021P_V4 V4
All Commercial | Strategic Energy Management |  | sqft | 4.91% | 4.91% | NWPCC 2021 Power Plan: Com-EM-2021P_V4 V4
Warehouse, Controlled Atm. | Controlled Atm. - Refrigeration Retrofit |  | sqft | 0.31 | 0.31 | NWPCC 2021 Power Plan: Industrial_Tool_2021P_v08 v08
Warehouse, Controlled Atm. | Engine Block Heater Controls |  | perBldg | 2323.7 | 2323.7 | NWPCC 2021 Power Plan: Com-EngBlockHeatCtrl_V3 V3
Grocery | Refrigeration - Liquid-Suction Heat Exchange |  | Fridge Motors | 351.8282 | 351.8282 | NWPCC 2021 Power Plan: Com-Refrigeration-2021P_V11 V11
Grocery | Refrigeration - Heat Recovery |  | Fridge Motors | 2099 | 3472 and 1183 | NWPCC 2021 Power Plan: Com-Refrigeration-2021P_V11 V11 | Weighted average of heating types.

## Industrial
Segment | Measure Name | End Use | Unit Definition | Average Savings per Unit (Annual kWh @meter) | 2021 Plan/RTF Savings per Unit (Annual kWh @meter) | Reference | Notes
All Industrial | HVAC - Duct Repair and Sealing | Cooling | tonCool | 10% | 10% | PC_DuctSeal_6P_D1
All Industrial | HVAC - Duct Repair and Sealing | Space Heating | tonCool | 0% | 0% | PC_DuctSeal_6P_D1
All Industrial | HVAC - Duct Repair and Sealing | Ventilation | tonCool | 0% | 0% | PC_DuctSeal_6P_D1
All Industrial | Thermostat - Connected | Cooling | toncool | 10.8497 | 1.8891 | RTF - ComConnectedThermostats v1.1 | Applied % savings to LOADMAP UEC.
All Industrial | Thermostat - Connected | Space Heating | toncool | 36.3489 | 393.3672 | RTF - ComConnectedThermostats v1.1 | Applied % savings to LOADMAP UEC.
All Industrial | Thermostat - Connected | Ventilation | toncool | 95.3326 | 105.8938 | RTF - ComConnectedThermostats v1.1 | Applied % savings to LOADMAP UEC.
All Industrial | Motors - Green Rewind (<100 HP) | Motors | Unit | 723.706 | 989.6441 | RTF - Ind_and_Ag_GreenMotorRewind v3.1 | Applied % savings to LOADMAP UEC.
Aggriculture | Engine Block Heater Controls | Miscellaneous | Unit | 1830.2588 | 1830.2588 | RTF - EngineBlockHeaterControls v1.1
Aggriculture | Agriculture - Efficient Stock Watering Tanks | Motors | Unit | 268.6746 | 268.6746 | RTF - AgStockWateringTank v3.0PreQC
Aggriculture | Agriculture - Stock Tank De-Icer | Miscellaneous | Unit | 704.6812 | 704.6812 | RTF - AgStockTankDe-Icer v1.1
Aggriculture | Agriculture - Thermostatically Controlled Outlets | Miscellaneous | Unit | 503.4094 | 503.4094 | RTF - AgThermostaticallyControlledOutlet v1.1
All Industrial | Destratification Fans (HVLS) | Cooling | Strat Fan | 2281.4876 | 2281.4876 | NWPCC 2021 Power Plan: Ag_Dairy_2021P_v2 v2
All Industrial | Destratification Fans (HVLS) | Space Heating | Strat Fan | 547.5547 | 547.5547 | NWPCC 2021 Power Plan: Ag_Dairy_2021P_v2 v2
All Industrial | RTU - Advanced Controls | Cooling | sqft | 9.797% | 9.797% | NWPCC 2021 Power Plan: Com-ARC-2021P_V4 V4
All Industrial | Interior Lighting - Embedded Fixture Controls | Interior Lighting | sqft | 37% | 37% | Com-LightingInterior-2021P_V20 20
All Industrial | Interior Lighting - Networked Fixture Controls | Interior Lighting | sqft | 53% | 53% | Com-LightingInterior-2021P_V20 20
All Industrial | Interior Lighting - LEC Exit Lighting | Interior Lighting | Exit Sign | 60 | 60 | NWPCC 2021 Power Plan: Com-ExitSign-2021P_V4 V4
All Industrial | Pumping System - Equipment Upgrade | Motors | employee | 3.968% | 3.968% | NWPCC 2021 Power Plan: Industrial_Tool_2021P_v08 v08
All Industrial | Pumping System - System Optimization | Motors | employee | 9.694% | 9.694% | NWPCC 2021 Power Plan: Industrial_Tool_2021P_v08 v08
All Industrial | Pumping System - Variable Speed Drive | Motors | employee | 5.212% | 5.212% | NWPCC 2021 Power Plan: Industrial_Tool_2021P_v08 v08
All Industrial | Fan System - Equipment Upgrade | Motors | employee | 21.69% | 21.69% | NWPCC 2021 Power Plan: Industrial_Tool_2021P_v08 v08
All Industrial | Fan System - Flow Optimization | Motors | employee | 9.882% | 9.882% | NWPCC 2021 Power Plan: Industrial_Tool_2021P_v08 v08
All Industrial | Fan System - Variable Speed Drive | Motors | employee | 7.094% | 7.094% | NWPCC 2021 Power Plan: Industrial_Tool_2021P_v08 v08
All Industrial | Compressed Air - Equipment Upgrade | Motors | employee | 15.5% | 15.53% | NWPCC 2021 Power Plan: Industrial_Tool_2021P_v08 v08
All Industrial | Compressed Air - System Controls | Motors | employee | 4.579% | 4.579% | NWPCC 2021 Power Plan: Industrial_Tool_2021P_v08 v08
All Industrial | Compressed Air - Variable Speed Drive | Motors | employee | 9.593% | 9.593% | NWPCC 2021 Power Plan: Industrial_Tool_2021P_v08 v08
All Industrial | Compressed Air - End Use Optimization | Motors | employee | 10% | 10% | NWPCC 2021 Power Plan: Industrial_Tool_2021P_v08 v08
All Industrial | Material Handling - Variable Speed Drive | Motors | employee | 5.313% | 5.313% | NWPCC 2021 Power Plan: Industrial_Tool_2021P_v08 v08
Aggriculture | Circulating Engine Block Heater | Miscellaneous | Unit | 7748.64 | 7748.64 | NWPCC 2021 Power Plan: Ag_CircBlockHtr_2021P_v3 v3
Aggriculture | Dairy - Milk Precoolers | Process | Milk1000Gal | 3.8582 | 3.8582 | NWPCC 2021 Power Plan: Ag_Dairy_2021P_v2 v2
Aggriculture | Dairy - Heat Recovery from Refrigeration | Miscellaneous | Milk1000Gal | 4.2176 | 4.2176 | NWPCC 2021 Power Plan: Ag_Dairy_2021P_v2 v2
Aggriculture | Dairy - Variable Speed Milk Vacuum Pump | Motors | Milk1000Gal | 6.9736 | 6.9736 | NWPCC 2021 Power Plan: Ag_Dairy_2021P_v2 v2
All Industrial | Elec Chip Fab: Solidstate Chiller | Process | employee | 40% | 40% | NWPCC 2021 Power Plan: Industrial_Tool_2021P_v08 v08
Aggriculture | Scroll Compressor for Dairy Refrigeration | Process | Milk1000Gal | 1.4352 | 1.4352 | NWPCC 2021 Power Plan: Ag_Dairy_2021P_v2 v2
Electronic Equipment Mfg | Elec Chip Fab: Exhaust Injection | Process | employee | 50% | 50% | NWPCC 2021 Power Plan: Industrial_Tool_2021P_v08 v08
All Industrial | Panel: Hydraulic Press | Motors | employee | 28% | 28% | NWPCC 2021 Power Plan: Industrial_Tool_2021P_v08 v08
Paper Mfg | Wood: Replace Pneumatic Conveyor | Motors | employee | 29% | 29% | NWPCC 2021 Power Plan: Industrial_Tool_2021P_v08 v08
Metal Mfg | Metal: New Arc Furnace | Process | employee | 35% | 35% | NWPCC 2021 Power Plan: Industrial_Tool_2021P_v08 v08
Paper Mfg | Paper: Efficient Pulp Screen | Process | employee | 15% | 15% | NWPCC 2021 Power Plan: Industrial_Tool_2021P_v08 v08
Paper Mfg | Paper - Effluent Treatment System | Process | employee | 15% | 15% | NWPCC 2021 Power Plan: Industrial_Tool_2021P_v08 v08
Paper Mfg | Paper - Efficient Agitator | Motors | employee | 50% | 50% | NWPCC 2021 Power Plan: Industrial_Tool_2021P_v08 v08
All Industrial | Municipal Water Treatment - UV-C LED Disinfection | Process | employee | 25% | 25% | NWPCC 2021 Power Plan: Industrial_Tool_2021P_v08 v08
All Industrial | Mech Pulp: Refiner Plate Improvement | Motors | employee | 10% | 10% | NWPCC 2021 Power Plan: Industrial_Tool_2021P_v08 v08
All Industrial | Transformer - High Efficiency | Cooling | employee | 1.5% | 1.5% | NWPCC 2021 Power Plan: DE-Distribution Efficiency-2021P_V7 v7
All Industrial | Transformer - High Efficiency | Space Heating | employee | 1.5% | 1.5% | NWPCC 2021 Power Plan: DE-Distribution Efficiency-2021P_V7 v7
All Industrial | Transformer - High Efficiency | Ventilation | employee | 1.5% | 1.5% | NWPCC 2021 Power Plan: DE-Distribution Efficiency-2021P_V7 v7
All Industrial | Transformer - High Efficiency | Interior Lighting | employee | 1.5% | 1.5% | NWPCC 2021 Power Plan: DE-Distribution Efficiency-2021P_V7 v7
All Industrial | Transformer - High Efficiency | Exterior Lighting | employee | 1.5% | 1.5% | NWPCC 2021 Power Plan: DE-Distribution Efficiency-2021P_V7 v7
All Industrial | Transformer - High Efficiency | Motors | employee | 1.5% | 1.5% | NWPCC 2021 Power Plan: DE-Distribution Efficiency-2021P_V7 v7
All Industrial | Transformer - High Efficiency | Process | employee | 1.5% | 1.5% | NWPCC 2021 Power Plan: DE-Distribution Efficiency-2021P_V7 v7
All Industrial | Transformer - High Efficiency | Miscellaneous | employee | 1.5% | 1.5% | NWPCC 2021 Power Plan: DE-Distribution Efficiency-2021P_V7 v7
All Industrial | Strategic Energy Management | Cooling | employee | 3% | 3% | NWPCC 2021 Power Plan: Industrial_Tool_2021P_v08 v08
All Industrial | Strategic Energy Management | Space Heating | employee | 3% | 3% | NWPCC 2021 Power Plan: Industrial_Tool_2021P_v08 v08
All Industrial | Strategic Energy Management | Ventilation | employee | 3% | 3% | NWPCC 2021 Power Plan: Industrial_Tool_2021P_v08 v08
All Industrial | Strategic Energy Management | Interior Lighting | employee | 3% | 3% | NWPCC 2021 Power Plan: Industrial_Tool_2021P_v08 v08
All Industrial | Strategic Energy Management | Exterior Lighting | employee | 3% | 3% | NWPCC 2021 Power Plan: Industrial_Tool_2021P_v08 v08
All Industrial | Strategic Energy Management | Motors | employee | 3% | 3% | NWPCC 2021 Power Plan: Industrial_Tool_2021P_v08 v08
All Industrial | Strategic Energy Management | Process | employee | 3% | 3% | NWPCC 2021 Power Plan: Industrial_Tool_2021P_v08 v08
All Industrial | Strategic Energy Management | Miscellaneous | employee | 3% | 3% | NWPCC 2021 Power Plan: Industrial_Tool_2021P_v08 v08
All Industrial | Municipal Sewage Treatment - Optimization | Motors | employee | 26.57% | 26.57% | NWPCC 2021 Power Plan: Industrial_Tool_2021P_v08 v08
All Industrial | Municipal Water Supply Treatment - Optimization | Motors | employee | 9.753% | 9.753% | NWPCC 2021 Power Plan: Industrial_Tool_2021P_v08 v08
Aggriculture | Agriculture - Efficient Circulation Fan | Ventilation | Unit | 147.6759 | 147.6759 | NWPCC 2021 Power Plan: Ag_Dairy_2021P_v2 v2
All Industrial | Paper: Process Efficiency | Process | employee | 7.5% | 7.5% | NWPCC 2021 Power Plan: Industrial_Tool_2021P_v08 v08
All Industrial | Paper: Vacuum Upgrades | Motors | employee | 20% | 20% | NWPCC 2021 Power Plan: Industrial_Tool_2021P_v08 v08
All Industrial | Material Processing - Variable Speed Drive | Motors | employee | 5.313% | 5.313% | NWPCC 2021 Power Plan: Industrial_Tool_2021P_v08 v08
All Industrial | Compressed Air - Leak Management Program | Motors | employee | 20% | 20% | NWPCC 7th Plan: Industrial_tool_7thPlan v09 v9
All Industrial | Motors - Green Rewind (100 HP+) | Motors | employee | 0.6% | 0.6% | Ind_and_Ag_GreenMotorRewind v3.1
Electronic Equipment Mfg | Clean Room: Change Filter Strategy | Process | employee | 40% | 40% | NWPCC 7th Plan: Industrial_tool_7thPlan v09 v9
Electronic Equipment Mfg | Clean Room: Chiller Optimize | Process | employee | 14.82% | 14.82% | NWPCC 7th Plan: Industrial_tool_7thPlan v09 v9
Electronic Equipment Mfg | Clean Room: Clean Room HVAC | Process | employee | 9% | 9% | NWPCC 7th Plan: Industrial_tool_7thPlan v09 v9

## Irrigation
Segment | Measure Name | End Use | Unit Definition | Average Savings per Unit (Annual kWh @meter) | 2021 Plan/RTF Savings per Unit (Annual kWh @meter) | Reference | Notes
Irrigation | Wheel/Hand - Impact Sprinkler Maintenance | Motors | acres | 5.2693 | 5.2693 | Ag-Irr_Eff-2021P_v3
Irrigation | Wheel/Hand - Gasket Replacement | Motors | acres | 25.8165 | 25.8165 | Ag-Irr_Eff-2021P_v3
Irrigation | Wheel/Hand - Drain Replacement | Motors | acres | 16.7852 | 16.7852 | Ag-Irr_Eff-2021P_v3
Irrigation | Wheel/Hand - Pipe Maintenance | Motors | acres | 74.2193 | 74.2193 | Ag-Irr_Eff-2021P_v3
Irrigation | Thunderbird - Hub Replacement | Motors | acres | 84.9459 | 84.9459 | Ag-Irr_Eff-2021P_v3
Irrigation | Wheel Line - Leveler Maintenance | Motors | acres | 7.2581 | 7.2581 | Ag-Irr_Eff-2021P_v3
Irrigation | Center Pivot/Linear - Boot Gasket Replacement | Motors | acres | 15.9962 | 15.9962 | Ag-Irr_Eff-2021P_v3
Irrigation | Center Pivot/Linear - Tower Gasket Replacement | Motors | acres | 0.48877 | 0.48877 | Ag-Irr_Eff-2021P_v3
Irrigation | Wheel/Hand - Nozzle Replacement | Motors | acres | 41.3331 | 41.3331 | Ag-Irr_Eff-2021P_v3
Irrigation | Center Pivot/Linear - High P Sprinkler Replacement | Motors | acres | 25.7844 | 25.7844 | Ag-Irr_Eff-2021P_v3
Irrigation | Center Pivot/Linear - MESA Sprinkler Replacement | Motors | acres | 25.7844 | 25.7844 | Ag-Irr_Eff-2021P_v3
Irrigation | Center Pivot/Linear - LESA Sprinkler Replacement | Motors | acres | 25.7844 | 25.7844 | Ag-Irr_Eff-2021P_v3
Irrigation | Center Pivot/Linear - Upgrade High P to MESA | Motors | acres | 37.3272 | 37.3272 | Ag-Irr_Eff-2021P_v3
Irrigation | Center Pivot/Linear - Upgrade MESA to LESA | Motors | acres | 63.4562 | 63.4562 | Ag-Irr_Eff-2021P_v3
Irrigation | Center Pivot/Linear - High P to Medium P | Motors | acres | 275.4994 | 275.4994 | Ag-Irr_Eff-2021P_v3
Irrigation | Center Pivot/Linear - Medium P to Low P | Motors | acres | 247.5717 | 247.5717 | Ag-Irr_Eff-2021P_v3
Irrigation | Wheel-Line - Convert to Low Pressure System (Alfalfa) | Motors | acres | 131.0066 | 131.0066 | Ag-Irr_Eff-2021P_v3
Irrigation | Hand-Line - Convert to Low Pressure System (Alfalfa) | Motors | acres | 131.0066 | 131.0066 | Ag-Irr_Eff-2021P_v3
Irrigation | Variable Rate Irrigation | Motors | acres | 56.9325 | 56.9325 | Ag-Irr_Eff-2021P_v3
Irrigation | Green Motor Rewind - Well Pump | Motors | service point | 794.9779 | 794.9779 | Ag-Irr-Motor-2021P_v2
Irrigation | Green Motor Rewind - Booster Pump | Motors | service point | 413.2909 | 413.2909 | Ag-Irr-Motor-2021P_v2
Irrigation | Green Motor Rewind - Surface and Tailwater Pump | Motors | service point | 363.6226 | 363.6226 | Ag-Irr-Motor-2021P_v2
Irrigation | CS to CS Pump Replacement | Motors | service point | 5677.5103 | 5677.5103 | Ag-Irr-Motor-2021P_v2
Irrigation | VS to VS Pump Replacement | Motors | service point | 4974.9534 | 4974.9534 | Ag-Irr-Motor-2021P_v2